## E Data
MANUFACTURER : |  |  | Estimation |  |  | CLIENT : | [11 empty] | INDIA | EXPORT |  | R00 | R01 | R02 | R03 | R04 | R05 | R06 | R07 | R08 | R09 | R10 | R11 | R12 | time axis 2018-11-21 to 2019-04-17
ELITEMHE INDUSTRIES LIMITED |  |  | 25/15T D/G EOT CRANE |  |  | 0 | [11 empty] | Gujarat | Out of Guj | New Delhi | Mumbai | Kolkata | Chennai | -
[6 empty] | SHEET NO : 3 OF 24 |  |  |  | Mechanical | Electrical | Class of Duty | Equivalent Class as per IS 3177 | -
REV NO | R00 | [8 empty] | Mech-I | Ele-I | I | M3
[10 empty] | Mech-II | Ele-II | II | M5
| REV NO. : |  | R00 | [6 empty] | Mech-III | Ele-III | III | M7 |  |  |  |  | 25/15T | [5 empty] | Main hoist is15m & Auxiliary hoist is 15m
Company Name : | [9 empty] | Mech-IV | Ele-IV | IV | M8 |  |  |  |  | Main hoist is15m & Auxiliary hoist is 15m | [5 empty] | both Main hoist & Auxiliary hoist is 15m
Project Name/ Location : | [23 empty] | hoist is 15m
Type of Crane : |  |  | D/G EOT CRANE
Application/ Location : | [12 empty] | Ambient Temperature | Deratng Factor Camb
[10 empty] | GBM | At 50 ©
| CAPACITY : | MH :- | 25 | TON | [5 empty] | IC-Baur | 1 |  | 40 | 1
|  | AH :- | 15 | TON | [5 empty] | ICW | 0.92 |  | 45 | 0.95
[10 empty] | Siemens | 0.92 |  | 50 | 0.88
| SPAN : |  | 15 | MTR. | [5 empty] | Actual | 0.88 |  | 55 | 0.83
| Bay Length : |  | 100 | MTR. | [8 empty] | 60 | 0.75
|  |  |  | AFL | BFL
| Total Lift : | MH :- | 15 | 15 | 0 | MTR. |  |  |  | IS | IS 3177 -1999 & IS 807/800 | A | A
|  | AH :- | 15 | 15 | 0 | MTR. |  |  |  |  | IS 4137 -2015 & IS 807/800 | B
Height of Rail : |  |  | - | MTR. |  |  |  |  | ±
|  |  | Mechanical |  | Electrical |  |  |  |  | Cdf |  |  | 1.25
|  |  | Horizontal | Vertical | Horizontal | Vertical |  |  |  | Group | For mechanism | For mechanism | For mechanism used for Vertical motion with People or while Handling Dangerous for Ex. Molten metal Highly Radio Active or Corrossive Product
| Duty Class : |  | Mech-II | M5 | Ele-II | M5 |  |  |  | Classification | used for | used for
| CDF : |  | 1.25 | 1.5 | 1.25 | 1.5 |  |  |  | of Mechanism | Horizontal motion | Vertical motion
[10 empty] | M1 | 1 | 1.18 | 1.32
| DSL Type : |  | Shrouded Type DSL | [5 empty] | IS : 3177-1999 | M2 | 1.06 | 1.25 | 1.4
| Location : |  | Indoor | [5 empty] | IS : 3177-2006 | M3 | 1.12 | 1.32 | 1.5
| Design Standard : |  | IS 3177 -1999 & IS 807/800 | [5 empty] | IS : 4137-2015 | M4 | 1.18 | 1.4 | 1.6
[10 empty] | M5 | 1.25 | 1.5 | 1.7
| Ambient Temp. : |  | 50 | Deg. C | [5 empty] | M6 | 1.32 | 1.6 | 1.8
| Derating Factor : |  | 1 | For Hoisting Motion | [5 empty] | M7 | 1.4 | 1.6 | 1.9
| Derating Factor : |  | 1 | For CT & LT Motion | [5 empty] | M8 | 1.5 | 1.7 | 2
[10 empty] | M5 |  |  | 1.5
| Speed (m/min) : | MH :- | 3 | VVVF
|  | AH :- | 5 | VVVF | [6 empty] | Indoor | 0
|  | CT :- | 20 | VVVF | [5 empty] | Location | Outdoor | 1 | 0
|  | LT :- | 25 | VVVF | [10 empty] | 1-15T | 4
[9 empty] | 1 | [5 empty] | 20T-80T | 8
| MH no of Falls : |  | 4 | [5 empty] | 0 | [5 empty] | 80T-120T | 12
| AH no of Falls : |  | 4 | [5 empty] | 0
| Crane Weight : |  | 17 | TON |  |  |  |  | 17.0287
| Crab Weight : |  | 5 | TON |  |  |  |  | 5.0687
[9 empty] | 16.6 | Max Load LT Wheel
| Operation : |  | Pendant Push Button (Movable Type) + RRC (Push Button Type)
| CT Rail |  | 50
| LT Rail |  | 70X40
| CT WHEEL |  | 4 | Nos
| LT WHEEL |  | 4 | Nos
[9 empty] | 2790000 | M Co | [6 empty] | S/G EOT CRANE | 50
Please Select : |  | SQ Marathon | Gear Brake Motor | EHT | SOC | Any Type | Elite | 3000 | 3290000 | 85% | [6 empty] | S/G GANTRY CRANE | 63
[17 empty] | D/G EOT CRANE | 30
|  | PREPARED BY : | [14 empty] | D/G GANTRY CRANE | 60
[17 empty] | Jib Crane | 90
[17 empty] | Electric Hoist | 105
[9 empty] | Selection | [7 empty] | Semi Gantry | 80
[7 empty] | Galvi | M Sq 6 Pole |  | Wheel Load | [7 empty] | 100
|  |  |  | S/G EOT CRANE |  |  | BCH | M Sq Price |  | Fag B Price | [7 empty] | 120
Select | IS 3177 -1999 & IS 807/800 | IS 4137 - 2015 & IS 807/800 |  | S/G GANTRY CRANE |  |  | SNT Brake | Slip Ring Motor |  | Drive 2010 | [7 empty] | 60X50
Select | Shrouded Type DSL | MS Angle |  | D/G EOT CRANE |  |  | SOC Brake | SlipRing Price |  | Price Sheet | [7 empty] | 10000
Select | Indoor | Outdoor |  | D/G GANTRY CRANE |  |  | Price Sheet | Siemens Motor |  | Weight
BCH Price
Operation | Type |  |  | Select | Weight |  |  | Wire Rope Price |  | Schneider_Drive
| Pendant Push Button (Movable Type) + RRC (Push Button Type) |  |  | Pendant Push Button (Movable Type) | 0 |  | Elite GB | Usha Martine Catalog |  | Coupling Price
| Pendant Push Button (Movable Type) |  |  | RRC (Push Button Type) | 0 |  | Elecon GB
| Pendant Push Button (Fixed Type) |  |  |  | 0 |  | Premium GB | J S Tube
| RRC (Joy Stick Type) |  |  |  | 0
| RRC (Push Button Type) |  |  |  | 0 |  |  | IS : 3177-2006
| RRC (Joy Stick Type) & Pendant Push Button (Movable Type) |  |  |  | 0 |  |  | IS : 3177-1999
| RRC (Push Button Type) & Pendant Push Button (Movable Type) |  |  |  | 0 |  |  | IS : 4137-2015
| Open Cabin |  |  |  | 700 |  |  | IS : 4137-1985
| Close Cabin With AC |  |  |  | 1200 |  |  | FEM
| Close Cabin With Fan |  |  |  | 1000 |  |  | IS : 2266_Wire-Rope
| Close Cabin (Without AC) |  |  |  | 1000 |  |  | IS : 3443-1980_Rail
If Other |  |  |  |  | 0
Select | Sq. Cage Motor | Slipring
Select | Elite | Premium | Elecon
Select | Gear Brake Motor | Conventional Motor
Select | EHT | DCEM | EHT + DCEM
If EHT Brake ↓ | Any Type | SQ Marathon | F | Sq. Cage Motor | BBL
SOC | Steel Core | Slipring Marathon | F | Sq. Cage Motor | CG
GALVI | Steel Core 1960 N/mm^2 | Siemens H/F | H/F | Sq. Cage Motor | MARATHON
SIBRE |  | Siemens F/B | F/B | Sq. Cage Motor | BBL
If DCEM Brake ↓ |  | SQ Marathon | F | Sq. Cage Motor | BBL
SIBRE |  | Sq. Cage Motor
BCH
SOC
KAKKU
If EHT + DCEM Brake ↓
SOC + BCH
GALVI + BCH
SOC + KAKKU
GALVI + KAKKU
SOC + SOC
MH Wire Rope
MH Rope Drum
MH GB
AH Wire Rope
AH Rope Drum
AH GB
MH Motor
AH Motor
CT Motor
CT GB
LT GB
LT Motor
All Gear Box
4131 : MH
4131 : AH
A1 : MH
DS1 : AH
3177 : MH
3177 : AH
ELE: MH
ELE :AH
Pre: MH
Pre :AH
Note on D10: [Threaded comment] Your version of Excel allows you to read this threaded comment; however, any edits to it will get removed if the file is opened in a newer version of Excel. Learn more: https://go.microsoft.com/fwlink/?linkid=870924 Comment: From Master Dropdown
Note on D13: [Threaded comment] Your version of Excel allows you to read this threaded comment; however, any edits to it will get removed if the file is opened in a newer version of Excel. Learn more: https://go.microsoft.com/fwlink/?linkid=870924 Comment: Mandatory Input
Note on D14: [Threaded comment] Your version of Excel allows you to read this threaded comment; however, any edits to it will get removed if the file is opened in a newer version of Excel. Learn more: https://go.microsoft.com/fwlink/?linkid=870924 Comment: Optional Input
Note on D16: [Threaded comment] Your version of Excel allows you to read this threaded comment; however, any edits to it will get removed if the file is opened in a newer version of Excel. Learn more: https://go.microsoft.com/fwlink/?linkid=870924 Comment: Mandatory Input
Note on D17: [Threaded comment] Your version of Excel allows you to read this threaded comment; however, any edits to it will get removed if the file is opened in a newer version of Excel. Learn more: https://go.microsoft.com/fwlink/?linkid=870924 Comment: Mandatory Input
Note on B19: [Threaded comment] Your version of Excel allows you to read this threaded comment; however, any edits to it will get removed if the file is opened in a newer version of Excel. Learn more: https://go.microsoft.com/fwlink/?linkid=870924 Comment: Above Floor Level Mandatory Below Floor Level Optional
Note on B25: [Threaded comment] Your version of Excel allows you to read this threaded comment; however, any edits to it will get removed if the file is opened in a newer version of Excel. Learn more: https://go.microsoft.com/fwlink/?linkid=870924 Comment: Duty Class is Master available?
Note on D46: [Threaded comment] Your version of Excel allows you to read this threaded comment; however, any edits to it will get removed if the file is opened in a newer version of Excel. Learn more: https://go.microsoft.com/fwlink/?linkid=870924 Comment: From Master Dropdown
Note on C52: Jaimin: Motor Company
Note on D52: Jaimin: Motor Type
Note on E52: Jaimin: Break Type
Note on F52: Jaimin: Break Company
Note on G52: Jaimin: Wire Rope
Note on H52: Jaimin: Gear Company

## MH
MANUFACTURER : |  |  |  |  | MECHANISM CALCULATION |  |  | CLIENT :
ELITEMHE INDUSTRIES LIMITED |  |  |  |  | 25/15T D/G EOT CRANE |  |  | 0
[5 empty] | PROJECT : |  |  | SHEET NO : 4 OF 24
REV NO :- |  | #REF!
14.8573
14.9316
1 | MAIN HOIST MOTOR SELECTION :-
| Hoisting Power Required P = |  |  |  |  | M x V x Cv X Cdf x MF
6120 x E X Camb
| M = | Total mass of rated Load on hook plus weight of bottom pulley block & wire rope | [6 empty] | = (Q + q + r) in kg | [9 empty] | 329.9379 | 279
| Q = | Load to be lifted in kg |  |  |  |  | = | 25000 | [10 empty] | 338 | 2.02
| q = | Weight of Bottom Pulley Block in kg + Hook Wt |  |  |  |  | = | 625 |  | 2.5 | % | [7 empty] | Wire rope Weight | 151.5
| r = | Weight of Wire rope in kg |  |  |  |  | (151.5) = | 101.25 |  |  |  | Actual Rope Weight :- | 151.5 | 151.5
| V = | Main Hoisting Speed in m/min |  |  |  |  | = | 3
[6 empty] | Qt. of Motor = | = | 1
| MF = | Multiplication factor for motor qty |  |  |  |  | = | 1 |  |  | Elite | For Antifriction Bearing
| Cv = | Service Factor for Vertival Motion depending upon type of Motor |  |  |  |  | = | 0.67 |  |  | Sr No | Value of Efficiwency E |  | Type | 2 | Value 1 | Value 2 | Right
[11 empty] | 1 | (0.93)^n X (0.98)^m |  | For Sleeve Bearing | 1 | 0.93 | 0.98 | 0.95 | Elite | For Antifriction Bearing
| E= | Combined Efficiency for Gears & Sheaves | [5 empty] | For Antifriction Bearing |  |  | 2 | (0.95)^n X (0.99)^m |  | For Antifriction Bearing | 2 | 0.95 | 0.99 | Elite | Premium | For Hardened profile ground & oil splashed Lubricator
| E= | 0.95 | ^n X | 0.99 | ^m | [5 empty] | 3 | (0.985)^n X (0.99)^m |  | For Hardened profile ground & oil splashed Lubricator | 3 | 0.985 | 0.99 | Premium, Elcon | Elecon | For Hardened profile ground & oil splashed Lubricator
|  | n = Nos of pairs of Gears |  |  |  |  | = | 3
|  | m = Total number of Rotating Sheaves Passed over by |  |  |  |  | = | 1
each part of the moving rope attached to the drum
|  | E = Combined Efficiency for Gears & Sheaves |  |  |  |  | = | 0.8488
| Cdf = | Duty Factor as per Class |  |  |  | Ele-II & M5 | = | 1.5 |  |  |  |  | BBL Catalogue | Page 9
| Camb= | Ambient Temperature derating factor for O c |  |  |  | 50 © | = | 1 |  |  |  |  | BBL Price | Page 16
| Motor KW Rating Required After temp. Derating) |  |  |  |  | P = | = | 14.9316 | Mech kw |  | Right |  | CG Price | Page 29
[9 empty] | 14.8573 |  | 0 |  | BBL Price
[6 empty] | Margin | 0% | 14.9316
| HENCE MOTOR SELECTED : | [17 empty] | SQ Marathon
[11 empty] | Make | Selected on | Select kW | Frame S | RPM | Price | Weight. | Discount |  |  | Select | Sq. Cage Motor | Slipring
|  | TYPE OF MOTOR | [5 empty] | Sq. Cage Motor |  |  |  | (CDF) | [6 empty] | 180L |  | Select | MARATHON | BBL | CGL
[11 empty] | SQ Marathon | 40% | 18 | 180L | 960 | 107500 | 175 | 40% | 18 |  | Sq. Cage Motor | 0
|  | MAKE | [5 empty] | CGL |  |  | Slipring Marathon | 40% | 17 | KS200L1 | 972 | 139800 | 375 | 40% | 960 |  | Slipring | 1
|  | NO OF POLES OF MOTOR | [5 empty] | 6 |  |  | Siemens H/F | 40% | 17 | 180L | 970 | 85554 | 204 | 68% | 107500
|  | CDF OF MOTOR | [5 empty] | 40% |  |  | Siemens F/B | 40% | 15 | 180L | 970 | 85554 | 204 | 68% | 175 |  | 180
|  | ST/HR OF MOTOR | [5 empty] | 150
|  | FRAME SIZE | [5 empty] | 180L | ῼ |  | Discount | Total Motor | Only Motor Price | Type Test | Routine Test | Thermistor | Encoder Mounting
|  | KW RATING | [5 empty] | 18 | Kw |  |  | Price
|  | RPM OF MOTOR | [5 empty] | 960 | RPM |  | 38.5% | 0 | 0 | 0 | 0 | 0 | 0 | FALSE | NotSame
|  | Price | [5 empty] | 107500 | Rs |  | 38.5% | 143295 | 233000 | 0 | 0 | 0 | 0 | Right | NotSame
|  | Weight | [5 empty] | 175 | Kg |  | 68% | 85554 | 154200 | 17500 | 4000 | 7000 | 7710 | Right | Same
[11 empty] | 68% | 85554 | 154200 | 17500 | 4000 | 7000 | 7710 | Right | Same
|  | INSULATION | [5 empty] | CLASS-F |  |  | M Sq 6 Pole | Pr Sheet | M Slip Motor | Selection Folder
|  | ENCLOSURE | [5 empty] | TEFC |  |  | M Sq Pr | Weight | M Slip Price
|  | PROTECTION | [5 empty] | IP-55 |  |  | M Sq Pr Exl | Sie Nor H-F | Siem F-B
[12 empty] | Siem Pr 2017 | Siem H-F
MANUFACTURER : |  |  |  |  | MECHANISM CALCULATION |  |  | CLIENT :
ELITEMHE INDUSTRIES LIMITED |  |  |  |  | 25/15T D/G EOT CRANE |  |  | 0
0 |  |  |  |  | PROJECT : |  |  | SHEET NO : 5 OF 24 | [7 empty] | NOTHIING | BRKE DCEM
REV NO | #REF! | [15 empty] | BRAKING TOURQUE IN KG-M | DRUM DIAMETER IN MM | WEIGHT | BCH PRICE | SOC PRICE
[41 empty] | Required NM | 222.0414
[41 empty] | Brake Type | Thruster Size | Torque range NM | Diameter | Weight | Price
2 | MAIN HOIST BRAKE CALCULATION : | [14 empty] | 0 | 10 | 160 | 36 | 119709.5 | 78952.5 | 0 | [5 empty] | Required kg.m | 22.6342
[16 empty] | 8 | 13.8 | 200 | 41 | 137094.5 | 90360 | 0 | [5 empty] | Required NM | 222.0414 | [11 empty] | TE 200 (10) | 10 | 50-300 | 200 | 19 | 50000
| Braking Torque Required = |  |  |  |  | 975 x Mech Motor KW x Service Factor | [9 empty] | 13.8 | 27.7 | 250 | 71 | 156930.5 | 103423.5 | 0 |  |  |  |  | Selection | If SOC | IF GALVI |  |  | GALVI | [8 empty] | TE 200 (20) | 20 | 85-400 | 200 | 19 | 55000
[7 empty] | MOTOR RPM | [8 empty] | 27.7 | 76 | 300 | 95 | 216448 | 142659 | 0 | [6 empty] | 250 |  |  |  | TQ. | Uper-lower |  |  |  | Name of Brake |  |  | TE 250 (10) | 10 | 40-325 | 250 | 30 | 60000
| Where, | [14 empty] | 76 | 138.3 | 400 | 240 | 314521.25 | 205978.5 | 0 |  |  |  |  | Lower Torque | 20 | 0 |  |  | Nothing | NM |  | Dia | Weight | Price | N(NV). | Name |  | TE 250 (20) | 20 | 40-450 | 250 | 30 | 65000
|  | Service Factor = (As per IS 3177-1999)= |  |  |  |  | = | 1.5 | [7 empty] | 138.3 | 277 | 500 | 310 | 467756.25 | 306072 | 0 |  |  |  |  | Torque Rating | 32 | 25-250 |  |  | 0 | 250 | 25-250 | 160 | 23 | 24593 | HYD.023/05 | N(NV).160.HYD.023/05 |  | TE 250 (30) | 30 | 100-850 | 250 | 30 | 70000
|  | Mechanical Motor KW (Without Cv,Cdf & Camb) = |  |  |  |  | = | 14.8573 | [7 empty] | 277 | 555 | 600 | 410 | 708410.25 | 466587 | 0 |  |  |  |  | Thrustor c | 34 | HYD.023/05 |  |  | 250 | 310 | 29-310 | 200 | 27 | 28500 | HYD.023/05 | N(NV).200.HYD.023/05 |  | TE 315 (10) | 10 | 70-420 | 315 | 50 | 75000
|  | Motor RPM = |  |  |  |  | = | 960 | [18 empty] | Drum dia. in | 200 | 160 |  |  | 310 | 400 | 29-400 | 200 | 31 | 28500 | HYD.030/05 | N(NV).200.HYD.030/05 |  | TE 315 (20) | 20 | 70-550 | 315 | 50 | 80000
[27 empty] | Weight Of Brake | 27 | 23 |  |  | 400 | 330 | 43-330 | 250 | 35 | 33200 | HYD.023/05 | N(NV).250.HYD.023/05 |  | TE 315 (30) | 30 | 75-1050 | 315 | 50 | 85000
[7 empty] | = | 22.6342 | [5 empty] | Selection Folder |  | Sibre EHT |  | IF soc | MAKE SOC EHT BRAKE SELECTION | [5 empty] | Dis30% | LC Price | Weight Of Coupling | 23.5 | 13.7 | If EHT Brake ↓ |  | 330 | 440 | 43-440 | 250 | 39 | 33200 | HYD.023/05 | N(NV).250.HYD.023/05 |  | TE 315 (40) | 40 | 90-1700 | 315 | 50 | 90000
| Therefore, Braking Torque Required = |  |  |  |  | Margin | 0% | 22.6342 | kg-m |  |  |  |  | Price Sheet | BCH | SNT Brake |  | NOTHIING | TOURRQUE RATING IN KGM | TTHRUSTER CAPACITY | DRUM DIAMETER | Type | Weight of brake | Weight of B D Coupling | Brake for SOC |  | Price Of Brake | 11784.5 | 24593 | SOC |  | 440 | 720 | 43-720 | 250 | 51 | 33200 | HYD.050/06 | N(NV).250.HYD.050/06 |  | TE 400 (20) | 20 | 80-575 | 400 | 85 | 100000
[8 empty] | 222.0414 | NM |  |  |  |  | BCH Price | SOC Brake | Galvi | [10 empty] | Price Of Coupling | 5800 | 3200 | GALVI |  | 720 | 520 | 95-520 | 315 | 60 | 39250 | HYD.030/05 | N(NV).315.HYD.030/05 |  | TE 400 (30) | 30 | 100-1100 | 400 | 85 | 105000
| BRAKE SELECTED :- | [12 empty] | EHT | DCEM | EHT + DCEM | [10 empty] | Name of Brake | MDT 200-34 | N(NV).160.HYD.023/05 |  |  | 520 | 870 | 95-870 | 315 | 70 | 39250 | HYD.050/06 | N(NV).315.HYD.050/06 |  | TE 400 (40) | 40 | 100-1800 | 400 | 85 | 110000
|  | Type of Brake | [5 empty] | EHT |  |  | Right | if Sibre… | EHT |  |  |  |  | 0 | 9 | 18 | 160 | MDT 160-18 | 20 | 13.7 | 8683.5 | 12405 |  |  |  | If DCEM Brake ↓ |  | 870 | 1550 | 95-1550 | 315 | 71 | 39250 | HYD.080/06 | N(NV).315.HYD.080/06 |  | TE 400 (50) | 50 | 125-2750 | 400 | 85 | 115000
[12 empty] | TE 200 (10) |  | SOC | FALSE | SOC + FALSE |  | 9 | 20 | 18 | 200 | MDT 200-18 | 27 | 23.5 | 9835 | 14050 | [5 empty] | 1550 | 860 | 250-860 | 400 | 95 | 46500 | HYD.050/06 | N(NV).400.HYD.050/06 |  | TE 500 (30) | 30 | 200-1400 | 500 | 130 | 120000
|  | Make | [5 empty] | SOC |  |  |  |  | SOC | 20 | 13.8 |  |  | 20 | 32 | 34 | 200 | MDT 200-34 | 27 | 23.5 | 11784.5 | 16835 | BD-Cou | Wt. | Price | BCH |  | 860 | 1620 | 250-1620 | 400 | 96 | 46500 | HYD.080/06 | N(NV).400.HYD.080/06 |  | TE 500 (40) | 40 | 200-2200 | 500 | 130 | 125000
|  | Torque Rating , | [5 empty] | 32 |  |  | 32 | 50-300 | 32 | 32 | 27.7 | 32 + 27.7 |  | 32 | 35 | 18 | 250 | MDT 250-18 | 30 | 41 | 10850 | 15500 | 150 | 11.5 | 3000 | SOC |  | 1620 | 2670 | 250-2670 | 400 | 117 | 57000 | HYD.121/06 | N(NV).400.HYD.121/06 |  | TE 500 (50) | 50 | 200-3400 | 500 | 130 | 130000
|  | Thrustor capacity kg | [5 empty] | 34 |  |  | 34 | 10 | 34 | 34 | - | - |  | 35 | 42 | 34 | 250 | MDT 250-34 | 30 | 41 | 12554.5 | 17935 | 160 | 13.7 | 3200 |  |  | 2670 | 1600 | 350-1600 | 500 | 150 | 57600 | HYD.080/06 | N(NV).500.HYD.080/06 |  | TE 500 (60) | 60 | 200-5400 | 500 | 130 | 135000
|  | Drum dia. in mm | [5 empty] | 200 |  |  | 200 | 200 | 200 | 200 | 250 | 200 + 250 |  | 42 | 62 | 34 | 300 | MDT 300-34 | 70 | 72 | 14745.5 | 21065 | 200 | 23.5 | 5800 | If EHT + DCEM Brake ↓ |  | 1600 | 2910 | 350-2910 | 500 | 161 | 68100 | HYD.121/06 | N(NV).500.HYD.121/06 |  | TE 630 (50) | 50 | 500-3300 | 630 | 206 | 140000
|  | Name/Type OF Brake | [5 empty] | MDT 200-34 |  |  | MDT 200-34 | TE 200 (10) | MDT 200-34 | MDT 200-34 |  | MDT 200-34 (For EHT) |  | 62 | 90 | 34 | 400 | MDT 400-34 | 85 | 160 | 18210.5 | 26015 | 250 | 41 | 7700 | SOC + BCH |  | 2910 | 5220 | 350-5220 | 500 | 161 | 68100 | HYD.201/06 | N(NV).500.HYD.201/06 |  | TE 630 (60) | 60 | 500-5500 | 630 | 206 | 145000
[18 empty] | 90 | 110 | 46 | 400 | MDT 400-46 | 85 | 160 | 19596.5 | 27995 | 300 | 72 | 15300 |  |  | 5220 | 3210 | 540-3210 | 630 | 242 | 94200 | HYD.121/06 | N(NV).630.HYD.121/06 |  | TE 630 (70) | 70 | 500-8200 | 630 | 206 | 150000
|  | Quntity Of Brake |  |  |  |  | = | 1 |  |  | 1 | 1 | 1 |  |  |  |  | 110 | 170 | 68 | 400 | MDT 400-68 | 88 | 160 | 22575 | 32250 | 400 | 160 | 31500 |  |  | 3210 | 7700 | 1070-7700 | 630 | 243 | 94200 | HYD.301/06 | N(NV).630.HYD.301/06 |  | Te 710 (50) | 50 | 500-3800 | 710 | 268 | 160000
[18 empty] | 170 | 190 | 46 | 500 | MDT 500-46 | 125 | 175 | 28248.5 | 40355 | 500 | 175 | 37800 |  |  | 7700 | 3620 | 660-3620 | 710 | 307 | 122415 | HYD.121/06 | N(NV).710.HYD.121/06 |  | Te 710 (60) | 60 | 500-6300 | 710 | 268 | 165000
|  | Wt of brake | [5 empty] | 27 | kg |  | 27 | 19 | 27 | 27 | 71 | 98 |  | 190 | 290 | 68 | 500 | MDT 500-68 | 125 | 175 | 30999.5 | 44285 | 600 | 268 | 48000 | SOC + SOC |  | 3620 | 5800 | 870-5800 | 710 | 307 | 150660 | HYD.201/06 | N(NV).710.HYD.201/06 |  | Te 710 (70) | 70 | 500-9400 | 710 | 268 | 170000
|  | Wt of BD Coupling | [5 empty] | 23.5 | kg |  | 23.5 | 23.5 | 23.5 | 23.5 | 41 | 64.5 |  | 290 | 350 | 68 | 600 | MDT 600-68 | 190 | 268 | 40530 | 57900 | [5 empty] | 5800 | 8700 | 1250-8700 | 710 | 308 | 150660 | HYD.301/06 | N(NV).710.HYD.301/06
|  | Pice of Brake | [5 empty] | 11784.5 | Rs |  | 11784.5 | 50000 | 11784.5 | 11784.5 | FALSE | 11784.5 |  | 350 | 485 | 114 | 500 | MDT 500-114 | 125 | 175 | 34940.5 | 49915
|  | Price of BD Coupling | [5 empty] | 5800 | Rs |  | 5800 | 5800 | 5800 | 5800 | 7700 | 13500 |  | 485 | 580 | 114 | 600 | MDT 600-114 | 190 | 268 | 43323 | 61890
[47 empty] | IF Steel Core |  | IF Steel Core |  |  |  | Un GALVENISED | [9 empty] | (GALVENISED
MANUFACTURER : |  |  |  |  | MECHANISM CALCULATION |  |  | CLIENT : | [24 empty] | Wire Rope Selection | [10 empty] | IF Steel Core |  |  | 1770 | NN/mm^2 | 1960 | NN/mm^2
ELITEMHE INDUSTRIES LIMITED |  |  |  |  | 25/15T D/G EOT CRANE |  |  | 0 | [23 empty] | Lower | KN | Wire Type | Wire Type | Diameter | Mass |  | Lower KN | KN |  |  |  | Lower KN | Steel Core |  | 0 | 40 | 0 | 45 |  | F 1770 |  | F 1960 |  | S 1770 |  | S 1960 |  |  | F 1770 |  | F 1960 |  | S 1770 |  | S 1960
#REF! |  |  |  |  | PROJECT : |  |  | SHEET NO : 6 OF 24 |  |  |  |  | 1770 N / MM2 |  | 1960 N / MM2 |  |  | Approximate Mass | [13 empty] | 0 | 37 | Fiber core | 1770 | 8 | 24.3 |  | 0 | 37 |  |  |  | 0 | 40 |  | 40 | 51 | 45 | 57 |  | 37 | 74.12 | 41 | 81 | 40 | 82.84 | 45 | 90 |  | 37 | 86.9 | 41 | 94.6 | 40 | 96.8 | 45 | 105.6
REV NO | #REF! | [27 empty] | Fiber core |  |  | 37 | 47 | Fiber core | 1770 | 9 | 30.8 |  | 37 | 40 |  |  |  | 40 | 45 |  | 51 | 63 | 57 | 70 |  | 47 | 94.83 | 52 | 104 | 51 | 105.73 | 57 | 115 |  | 47 | 111.1 | 52 | 121 | 51 | 123.2 | 57 | 134.2
[13 empty] | Fiber core | Steel Core | Fiber core | Steel Core | Diameter | Fiber core | Steel Core | [9 empty] | 1770 |  |  | 47 | 58 | Fiber core | 1770 | 10 | 38 |  | 40 | 41 |  |  |  | 45 | 51 |  | 63 | 76 | 70 | 85 |  | 58 | 110.09 | 65 | 120 | 63 | 123.17 | 70 | 135 |  | 58 | 128.7 | 65 | 140.8 | 63 | 144.1 | 70 | 157.3
7 | MAIN HOIST WIRE ROPE SELECTION CALCULATIONS | [19 empty] | Anyone.. | Steel Core | S C1960 | [5 empty] | 24 |  |  | 58 | 71 | Fiber core | 1770 | 11 | 46 |  | 41 | 45 |  |  |  | 51 | 57 |  | 76 | 91 | 85 | 101 |  | 71 | 129.71 | 78 | 141 | 76 | 143.88 | 85 | 157 |  | 71 | 151.8 | 78 | 165 | 76 | 169.4 | 85 | 183.7
[13 empty] | 37 | 40 | 41 | 45 | 8 | 24.3 | 26.8 |  | 313 | 305 | 279 | [8 empty] | 71 | 84 | Fiber core | 1770 | 12 | 54.7 |  | 45 | 47 |  |  |  | 57 | 63 |  | 91 | 107 | 101 | 118 |  | 84 | 150.42 | 93 | 159 | 91 | 167.86 | 101 | 177 |  | 84 | 177.1 | 93 | 192.5 | 91 | 196.9 | 101 | 214.5
| THE MINIMUM BREAKING LOAD OF THE WIRE ROPE = ( Q + Wsb + r ) * Zp * Cdf | [11 empty] | 47 | 51 | 52 | 57 | 9 | 30.8 | 33.9 |  | 336 | 338 | 338 | [8 empty] | 84 | 99 | Fiber core | 1770 | 13 | 64.3 |  | 47 | 51 |  |  |  | 63 | 70 |  | 107 | 124 | 118 | 137 |  | 99 | 173.31 | 109 | 183 | 107 | 194.02 | 118 | 204 |  | 99 | 203.5 | 109 | 221.1 | 107 | 226.6 | 118 | 247.5
[7 empty] | N | [5 empty] | 58 | 63 | 65 | 70 | 10 | 38 | 41.8 |  | Fiber core | 22 | 22 | [8 empty] | 99 | 114 | Fiber core | 1770 | 14 | 74.5 |  | 51 | 52 |  |  |  | 70 | 76 |  | 124 | 161 | 137 | 179 |  | 114 | 192.93 | 127 | 204 | 124 | 213.64 | 137 | 226 |  | 114 | 226.6 | 127 | 246.4 | 124 | 251.9 | 137 | 273.9
[13 empty] | 71 | 76 | 78 | 85 | 11 | 46 | 50.6 |  | 1770 | 202 | 202 | [8 empty] | 114 | 149 | Fiber core | 1770 | 16 | 97.3 |  | 52 | 57 |  |  |  | 76 | 85 |  | 161 | 204 | 179 | 226 |  | 149 | 219.09 | 166 | 235 | 161 | 243.07 | 179 | 260 |  | 149 | 257.4 | 166 | 279.4 | 161 | 286 | 179 | 310.2
| Where, | [11 empty] | 84 | 91 | 93 | 101 | 12 | 54.7 | 60.2 |  | 24 | 1960 | [9 empty] | 149 | 189 | Fiber core | 1770 | 18 | 123 |  | 57 | 58 |  |  |  | 85 | 91 |  | 204 | 228 | 226 | 252 |  | 189 | 284.49 | 209 | 303 | 204 | 315.01 | 226 | 336 |  | 189 | 334.4 | 209 | 363 | 204 | 370.7 | 226 | 401.5
| Q = | Lifted load in Ton | [5 empty] | = | 25 |  |  |  | 99 | 107 | 109 | 118 | 13 | 64.3 | 70.07 |  | 219 | [10 empty] | 189 | 211 | Fiber core | 1770 | 19 | 137 |  | 58 | 63 |  |  |  | 91 | 101 |  | 228 | 305 | 252 | 279 |  | 211 | 309.56 | 233 | 330 | 228 | 343.35 | 252 | 366 |  | 211 | 364.1 | 233 | 394.9 | 228 | 403.7 | 252 | 437.8
| Wsb = | Weight of Snatch block in Ton | [5 empty] | = | 0.625 |  |  |  | 114 | 124 | 127 | 137 | 14 | 74.5 | 82 | [12 empty] | 211 | 234 | Fiber core | 1770 | 20 | 152 |  | 63 | 65 |  |  |  | 101 | 107 |  | 305 | 363 | 279 | 338 |  | 234 | 337.9 | 259 | 361 | 252 | 374.96 | 279 | 400 |  | 234 | 398.2 | 259 | 432.3 | 252 | 441.1 | 279 | 478.5
| r= | Weight of Wire rope in kg | [5 empty] | = | 0.10125 |  |  |  | 149 | 161 | 166 | 179 | 16 | 97.3 | 107 | [12 empty] | 234 | 283 | Fiber core | 1770 | 22 | 184 |  | 65 | 70 |  |  |  | 107 | 118 |  | 363 | 426 | 338 | 402 |  | 283 | 396.76 | 313 | 425 | 305 | 439.27 | 338 | 471 |  | 283 | 467.5 | 313 | 507.1 | 305 | 518.1 | 338 | 562.1
| N = | Number of falls | [5 empty] | = | 4 |  |  |  | 189 | 204 | 209 | 226 | 18 | 123 | 135 | [6 empty] | 338 | 22 | 2.02 | Steel Core | 1960 |  | 283 | 336 | Fiber core | 1770 | 24 | 219 |  | 70 | 71 |  |  |  | 118 | 124 |  | 426 | 494 | 402 | 472 |  | 336 | 476.33 | 372 | 510 | 363 | 527.56 | 402 | 564 |  | 336 | 562.1 | 372 | 609.4 | 363 | 621.5 | 402 | 674.3
| Zp = | Co-eficient of Utilisation for class |  |  |  | Mech-II | M5 | = | 3.5 |  | Right |  | 211 | 228 | 233 | 252 | 19 | 137 | 151 |  |  |  | TRUE | Type | lower | KN | Diameter | Mass | Type | Type |  | 336 | 395 | Fiber core | 1770 | 26 | 257 |  | 71 | 76 |  |  |  | 124 | 137 |  | 494 | 646 | 472 | 548 |  | 395 | 558.08 | 437 | 597 | 426 | 618.03 | 472 | 662 |  | 395 | 657.8 | 437 | 712.8 | 426 | 728.2 | 472 | 790.9
| Cdf= | Duty factor for horizontal & Vertical for class |  |  |  |  | M5 | = | 1.5 |  |  |  | 234 | 252 | 259 | 279 | 20 | 152 | 167 |  |  |  | FALSE | F 1770 | 283 | 336 | 24 | 2.19 | Fiber core | 1770 | 336 | 395 | 458 | Fiber core | 1770 | 28 | 298 |  | 76 | 78 |  |  |  | 137 | 161 |  | 646 | 817 | 548 | 715 |  | 458 | 640.92 | 507 | 687 | 494 | 706.32 | 548 | 757 |  | 458 | 755.7 | 507 | 819.5 | 494 | 833.8 | 548 | 904.2
|  | Minimum Breaking Load of wire rope required (Ton) = | [5 empty] | = | 33.7657 | TON |  | → | 283 | 305 | 313 | 338 | 22 | 184 | 202 |  |  |  | FALSE | F 1960 | 313 | 372 | 24 | 2.19 | Fiber core | 1960 | 372 | 458 | 598 | Fiber core | 1770 | 32 | 389 |  | 78 | 84 |  |  |  | 161 | 179 |  | 817 | 911 | 715 | 905 |  | 598 | 827.31 | 662 | 887 | 646 | 915.6 | 715 | 982 |  | 598 | 976.8 | 662 | 1059.3 | 646 | 1081.3 | 715 | 1172.6
[8 empty] | = | 331.2415 | KN |  |  | 336 | 363 | 372 | 402 | 24 | 219 | 241 |  |  |  | FALSE | S 1770 | 305 | 363 | 24 | 2.41 | Steel Core | 1770 | 363 | 598 | 757 | Fiber core | 1770 | 36 | 493 |  | 84 | 85 |  |  |  | 179 | 204 |  | 911 | 1009 | 905 | 1008 |  | 757 | 1059.15 | 838 | 1130 | 817 | 1175.3 | 905 | 1254 |  | 757 | 1243.15 | 838 | 1351.25 | 817 | 1378.85 | 905 | 1499.6
| THE WIRE ROPE IS SELECTED AS PER IS - 2266 - 1989 | [11 empty] | 395 | 426 | 437 | 472 | 26 | 257 | 283 |  |  |  | TRUE | S 1960 | 279 | 338 | 22 | 2.02 | Steel Core | 1960 | 338 | 757 | 843 | Fiber core | 1770 | 38 | 549 |  | 85 | 91 |  |  |  | 204 | 226 |  | 1009 | 1221 | 1008 | 1117 |  | 843 | 1316.9 | 934 | 1312 | 911 | 1462.5 | 1008 | 1457 |  | 843 | 1437.8 | 934 | 1437.8 | 911 | 1596.4 | 1008 | 1596.4
[13 empty] | 458 | 494 | 507 | 548 | 28 | 298 | 328 | [6 empty] | 338 | 22 |  |  |  |  | 843 | 1130 | Fiber core | 1770 | 44 | 736 |  | 91 | 93 |  |  |  | 226 | 228 |  | 1221 | 1453 | 1117 | 1352 |  | 934 | 1463.8 | 1035 | 1460 | 1009 | 1625 | 1117 | 1620 |  | 934 | 1599 | 1035 | 1599 | 1009 | 1774.5 | 1117 | 1774.5
| SELECTED ROPE: | [11 empty] | 598 | 646 | 662 | 715 | 32 | 389 | 428 |  |  |  | Right |  | Any Type | 338 | 22 | 2.02 | Steel Core | 1960 |  | 1130 | 1345 | Fiber core | 1770 | 48 | 876 |  | 93 | 99 |  |  |  | 228 | 252 |  | 1453 | 1705 | 1352 | 1609 |  | 1130 | 1771.9 | 1252 | 1767 | 1221 | 1969.5 | 1352 | 1964
| Rope Type : |  |  |  | Steel Core | [7 empty] | 757 | 817 | 838 | 905 | 36 | 493 | 542 |  |  |  | Right |  | Steel Core | 338 | 22 | 2.02 | Steel Core | 1960 |  | 1345 | 1579 | Fiber core | 1770 | 52 | 1028 |  | 99 | 101 |  |  |  | 252 | 279 |  | 1705 | 1978 | 1609 | 1888 |  | 1345 | 2138.5 | 1490 | 2131 | 1453 | 2362.1 | 1609 | 2355
[13 empty] | 843 | 911 | 934 | 1008 | 38 | 549 | 604 | [5 empty] | Steel Core 1960 N/mm^2 | 338 | 22 | 2.02 | Steel Core | 1960 |  | 1579 | 1831 | Fiber core | 1770 | 56 | 1192 |  | 101 | 107 |  |  |  | 279 | 305 |  | 1978 | 2270 | 1888 | 2190
| Breaking Strength |  |  |  | 338 | [7 empty] | 934 | 1009 | 1035 | 1117 | 40 | 608 | 669 | [12 empty] | 1831 | 2102 | Fiber core | 1770 | 60 | 1369 |  | 107 | 109 |  |  |  | 305 | 338 |  | 2270 | 2583 | 2190 | 2514
| Dia(mm) |  |  |  | 22 |  | Factor of safety | =Zp*Cdf | 5.25 |  | IS : 2266_Wire-Rope |  | 1130 | 1221 | 1252 | 1352 | 44 | 736 | 810 | [5 empty] | Steel Core | 338 | 22 | 2.02 | Steel Core | 1960 |  | 2102 | 2392 | Fiber core | 1770 | 64 | 1557 |  | 109 | 114 |  |  |  | 338 | 363 |  | 2583 | 2916 | 2514 | 2860 | KN | 338 | 0 |  | 0 |  | 0 |  | 471 | KN | 338 | 0 |  | 0 |  | 0 |  | 562.1
| Construction |  |  |  | 6X36 |  | Actual Factor of safety |  | 5.3571 |  |  |  | 1345 | 1453 | 1490 | 1609 | 48 | 876 | 964 | [5 empty] | All Right | Right | Right | Right | Right | Right |  | 2392 | 2700 | Fiber core | 1770 | 68 | 1758 |  | 114 | 118 |  |  |  | 363 | 402 |  | 2916 | 3090 | 2860 | 3229 | Price | 471 | [7 empty] | Price | 562.1
| Core |  |  |  | Steel Core | [7 empty] | 1579 | 1705 | 1748 | 1888 | 52 | 1028 | 1131 |  | Select | Select |  |  |  | 338 | 22 | 2.02 | Steel Core | 1960 |  | 2700 | 2861 | Fiber core | 1770 | 70 | 1863 |  | 118 | 124 |  |  |  | 402 | 426 |  | 3090 | 3269 | 3229 | 3422
| Quality |  |  |  | 1960 | N/mm^2 | [6 empty] | 1831 | 1978 | 2028 | 2190 | 56 | 1192 | 1311 |  | 6X36 | Any Type | [9 empty] | 2861 | 3027 | Fiber core | 1770 | 72 | 1971 |  | 124 | 127 |  |  |  | 426 | 472 |  | 3269 | 3643 | 3422 | 3620
| Make |  |  |  | USHA MARTIN | [7 empty] | 2102 | 2270 | 2328 | 2514 | 60 | 1369 | 1506 |  | 6X38 | Steel Core | [9 empty] | 3027 | 3373 | Fiber core | 1770 | 76 | 2196 |  | 127 | 137 |  |  |  | 472 | 494 |  | 3643 | 4036 | 3620 | 4034
| Weight of Rope in kg/mtr |  |  |  | 2.02 | kg/mtr |  |  |  |  | Usha Martine Catalog |  | 2392 | 2583 | 2648 | 2860 | 64 | 1557 | 1713 |  | 6X24 | Steel Core 1960 N/mm^2 | [9 empty] | 3373 | 3737 | Fiber core | 1770 | 80 | 2433 |  | 137 | 149 |  |  |  | 494 | 548 |  | 4036 | 4450 | 4034 | 4469
| Wire Rope Length= Lift*Fall*1.25= |  |  |  | 75 | mtr |  |  |  |  | Selection Folder |  | 2700 | 2916 | 2990 | 3229 | 68 | 1758 | 1934 |  | 6X19 | [10 empty] | 3737 | 4120 | Fiber core | 1770 | 84 | 2683 |  | 149 | 161 |  |  |  | 548 | 646 |  | 4450 | 4664 | 4469 | 4928
| ROPE WT |  |  |  | 151.5 | KG | [6 empty] | 2861 | 3090 | 3168 | 3422 | 70 | 1863 | 2049 |  | 18X7 | [10 empty] | 4120 | 4319 | Fiber core | 1770 | 86 | 2812 |  | 161 | 166 |  |  |  | 646 | 715 |  | 4664 |  | 4928 | 5165
[13 empty] | 3027 | 3269 | 3352 | 3620 | 72 | 1971 | 2168 | [12 empty] | 0 | 40 | Steel Core | 1770 | 8 | 26.8 |  | 166 | 179 |  |  |  | 715 | 817 |  |  |  | 5165
| Price |  |  |  | 471 | Rs | Discount | 15% | 400.35 | Rs | Wire Rope |  | 3373 | 3643 | 3735 | 4034 | 76 | 2196 | 2416 | [12 empty] | 40 | 51 | Steel Core | 1770 | 9 | 33.9 |  | 179 | 189 |  |  |  | 817 | 905
[13 empty] | 3737 | 4036 | 4138 | 4469 | 80 | 2433 | 2676 | [12 empty] | 51 | 63 | Steel Core | 1770 | 10 | 41.8 |  | 189 | 204 |  |  |  | 905 | 911
MANUFACTURER : |  |  |  |  | MECHANISM CALCULATION |  |  | CLIENT : |  |  |  |  | 4120 | 4450 | 4562 | 4928 | 84 | 2683 | 2951 | [12 empty] | 63 | 76 | Steel Core | 1770 | 11 | 50.6 |  | 204 | 209 |  |  |  | 911 | 1008
ELITEMHE INDUSTRIES LIMITED |  |  |  |  | 25/15T D/G EOT CRANE |  |  | 0 |  |  |  |  | 4319 | 4664 | 4782 | 5165 | 86 | 2812 | 3093 | [12 empty] | 76 | 91 | Steel Core | 1770 | 12 | 60.2 |  | 209 | 211 |  |  |  | 1008 | 1009
#REF! |  |  |  |  | PROJECT : |  |  | SHEET NO : 7 OF 24 | [23 empty] | 91 | 107 | Steel Core | 1770 | 13 | 70.07 |  | 211 | 226 |  |  |  | 1009 | 1117
REV NO | #REF! | [30 empty] | 107 | 124 | Steel Core | 1770 | 14 | 82 |  | 226 | 228 |  |  |  | 1117 | 1221
[15 empty] | Crr | Fall | [15 empty] | 124 | 161 | Steel Core | 1770 | 16 | 107 |  | 228 | 233 |  |  |  | 1221 | 1352
8 | MAIN HOIST DRUM SELECTION CALCULATIONS | [10 empty] | CONSTRU | Crc |  | 1 | <=5 | [15 empty] | 161 | 204 | Steel Core | 1770 | 18 | 135 |  | 233 | 234 |  |  |  | 1352 | 1453
[9 empty] | Seamless Tube |  |  | 6*36 & 6*38 | 1 |  | 1.12 | 6=<=9 | [15 empty] | 204 | 228 | Steel Core | 1770 | 19 | 151 |  | 234 | 252 |  |  |  | 1453 | 1609
| Minimum Drum Dia. = |  |  |  | 12*d*Cdf*Crc | [6 empty] | 6*24 | 1.12 |  | 1.25 | >=10 | [15 empty] | 228 | 305 | Steel Core | 1770 | 22 | 202 |  | 252 | 259 |  |  |  | 1609 | 1705
| Cdf= | 1.5 |  |  | Rope Dia= | 22 | mm |  |  |  |  | 6*19 | 1.25 |  | Select | Seamless Tube | Fabricated | [14 empty] | 305 | 363 | Steel Core | 1770 | 24 | 241 |  | 259 | 279 |  |  |  | 1705 | 1888
| Where, Crc= | Factor Dependent on Construction of Wire Rope (36*6)= | [6 empty] | 1 | [22 empty] | 363 | 426 | Steel Core | 1770 | 26 | 283 |  | 279 | 283 |  |  |  | 1888 | 1978
| Minimum Drum Diameter Required | [6 empty] | = | 396 |  | J S Tube | [20 empty] | 426 | 494 | Steel Core | 1770 | 28 | 328 |  | 283 | 305 |  |  |  | 1978 | 2190
| Hence, | [9 empty] | L / D < 8 |  |  | 10 | [17 empty] | 494 | 646 | Steel Core | 1770 | 32 | 428 |  | 305 | 313 |  |  |  | 2190 | 2270
| SELECTED DRUM DIAMETER = | [5 empty] | 387.2 | < | 406.4 |  | 4.3553 | 3AH775 |  | 4 | [6 empty] | Select |  | PULLY | [8 empty] | 646 | 817 | Steel Core | 1770 | 36 | 542 |  | 313 | 336 |  |  |  | 2270 | 2514
[11 empty] | 1770 | [9 empty] | If Seamless tube ↓ |  | TON | FALL | Weight |  | bearing | EQ.Pully |  |  |  | 817 | 911 | Steel Core | 1770 | 38 | 604 |  | 336 | 338 |  |  |  | 2514 | 2583
| MAIN HOIST SHEAVE SELECTION CALCULATIONS | [5 empty] | As IS 3177 -1999 & IS 807/800 | [8 empty] | 406.4 | Seamless Tube DRUM | Nothing | Pully |  | 114.3 |  | 5 | 4 | 36 | 250X60 | 6212 | 160x60 |  |  |  | 911 | 1009 | Steel Core | 1770 | 40 | 669 |  | 338 | 363 |  |  |  | 2583 | 2860
[16 empty] | Nothing |  | 0 | 160 |  | 141.3 |  |  | 4 | 50 | 320X60 | 6212 | 200x60 |  |  |  | 1009 | 1221 | Steel Core | 1770 | 44 | 810 |  | 363 | 372 |  |  |  | 2860 | 2916
| Minimum Sheave Dia. = |  |  | 0 | 12*d*Cdf*Crc*Crr | [10 empty] | 0 | 168.3 | 160 | 200 |  | 168.3 |  | 8 | 4 | 50 | 320X70 | 6216 | 200x70 |  |  |  | 1221 | 1453 | Steel Core | 1770 | 48 | 964 |  | 372 | 395 |  |  |  | 2916 | 3090
[16 empty] | 168.3 | 219.1 | 200 | 250 |  | 219.1 |  | 10 | 4 | 63 | 400X74 | 6216 |  |  |  |  | 1453 | 1705 | Steel Core | 1770 | 52 | 1131 |  | 395 | 402 |  |  |  | 3090 | 3229
| Where Crr = | Co-efficient depend on number of pulley in recving & the number of reverse bends (for Nt = 6 to 9) | [6 empty] | 1 |  | As IS 3177 |  |  |  |  | 219.1 | 273 | 250 | 320 |  | 273 |  |  | 4 | 50 | 320X70 | 6216 |  |  |  |  | 1705 | 1978 | Steel Core | 1770 | 56 | 1311 |  | 402 | 426 |  |  |  | 3229 | 3269
| Minimum Sheave Dia . Required | [6 empty] | = | 396 | 0 | A |  |  |  |  | 273 | 323.8 | 320 | 400 |  | 323.8 |  | 12 | 4 | 50 | 320X74 | 6218 | 250x70 |  |  |  | 1978 | 2270 | Steel Core | 1770 | 60 | 1506 |  | 426 | 437 |  |  |  | 3269 | 3422
| Hence, | [14 empty] | 323.8 | 355.6 | 400 | 500 |  | 355.6 |  |  | 4 | 63 | 400X74 | 6218 | 200x74 |  |  |  | 2270 | 2583 | Steel Core | 1770 | 64 | 1713 |  | 437 | 458 |  |  |  | 3422 | 3620
| SELECTED SHEAVE DIAMETER = | [7 empty] | 400 | [6 empty] | 355.6 | 406.4 | 500 | 630 |  | 406.4 |  | 16 | 4 | 50 | 320X82 | 6220 | 200x82 |  |  |  | 2583 | 2916 | Steel Core | 1770 | 68 | 1934 |  | 458 | 472 |  |  |  | 3620 | 3643
[16 empty] | 406.4 | 457.2 | 630 | 710 |  | 457.2 |  | 20 | 8 | 50 | 320X70 | 6216 |  |  |  |  | 2916 | 3090 | Steel Core | 1770 | 70 | 2049 |  | 472 | 494 |  |  |  | 3643 | 4034
| Min Equiliser Sheave Dia. = |  |  | 0 | 8*d*Cdf*Crc |  |  | = | 264 | 0 | [5 empty] | 457.2 | 508 | 710 | 800 |  | 508 |  |  | 8 | 63 | 400X74 | 6216 |  |  |  |  | 3090 | 3269 | Steel Core | 1770 | 72 | 2168 |  | 494 | 507 |  |  |  | 4034 | 4036
[14 empty] | 2023 |  | 508 | 609.6 | 800 | 900 |  | 609.6 |  | 25 | 8 | 50 | 320X74 | 6218 | 250x74 |  |  |  | 3269 | 3643 | Steel Core | 1770 | 76 | 2416 |  | 507 | 548 |  |  |  | 4036 | 4450
| SELECTED EQUILISER SHEAVE DIAMETER = | [5 empty] | 248 | < | 320 |  |  |  |  | 1994 |  | 609.6 | 630 | 900 | 1000 |  | If Fabricated ↓ |  |  | 8 | 63 | 400X74 | 6218 |  |  |  |  | 3643 | 4036 | Steel Core | 1770 | 80 | 2676 |  | 548 | 598 |  |  |  | 4450 | 4469
[14 empty] | 29 |  | 630 | 710 | 1000 | 1250 |  | 200 |  |  | 8 | 92 | 500X82 | 6218 | 320x74 |  |  |  | 4036 | 4450 | Steel Core | 1770 | 84 | 2951 |  | 598 | 646 |  |  |  | 4469 | 4664
| DRUM LENGTH CALCULATION | [14 empty] | 710 | 800 | 320 | 400 | Upper | 250 |  | 32 | 8 | 92 | 500X82 | 6220 | 320x82 |  |  |  | 4450 | 4664 | Steel Core | 1770 | 86 | 3093 |  | 646 | 662 |  |  |  | 4664 | 4928
[16 empty] | 800 | 900 | 0 | 400 | Upper | 315 |  | 30 | 8 | 92 | 500X82 | 6220 | 400x90 |  |  |  | 0 | 41 | Fiber core | 1960 | 8 | 24.3 |  | 662 | 715 |  |  |  | 4928 | 5165
| NO OF ACTIVE GROOVE REQUIRED ON EACH SIDE = | [6 empty] | LIFT * FALLS | [7 empty] | 900 | 1000 | 250 | 200 | Lower | 400 |  | 40 | 8 | 92 | 500X82 | 6220 |  |  |  |  | 41 | 52 | Fiber core | 1960 | 9 | 30.8 |  | 715 | 757 |  |  |  | 5165
[8 empty] | 2 * ( 3.14 * P.C.D ) | [7 empty] | 1000 | 1250 | 250 | 320 | Lower | 500 |  |  | 8 | 92 | 500X82 | 6220 |  |  |  |  | 52 | 65 | Fiber core | 1960 | 10 | 38 |  | 757 | 817
| Where, | [13 empty] | Right | 355.6 | 0 | 0 | 0 | Lower | 630 |  | 50 | 8 | 132 | 630X100 | 6222 |  |  |  |  | 65 | 78 | Fiber core | 1960 | 11 | 46 |  | 817 | 838
| Lift = | Height of lift in mtr | [5 empty] | = | 15 | [5 empty] | Right | 406.4 | 406.4 | 0 | 320 | Lower | 710 |  | 63 | 8 | 132 | 630X100 | 6224 | 400x94 |  |  |  | 78 | 93 | Fiber core | 1960 | 12 | 54.7 |  | 838 | 843
| Falls = | No of falls | [5 empty] | = | 4 | [5 empty] | Right | 355.6 | 0 |  |  |  | 800 |  | 80 | 8 | 132 | 630X100 | 6226 |  |  |  |  | 93 | 109 | Fiber core | 1960 | 13 | 64.3 |  | 843 | 905 |  |  |  |  | C Type
| P.C.D = | Pitch circle Dia. of Rope drum in mtr = Rope Dia + Drum Dia | [5 empty] | = | 0.4284 | [6 empty] | 406.4 | 406.4 |  |  |  | 900 |  |  | 8 | 157 | 710X100 | 6226 |  |  |  |  | 109 | 127 | Fiber core | 1960 | 14 | 74.5 |  | 905 | 911 |  |  |  |  | Ramshorn Type
[21 empty] | 1000 |  | 50 | 12 | 92 | 500X82 | 6220 |  |  |  |  | 127 | 166 | Fiber core | 1960 | 16 | 97.3 |  | 911 | 934
| Therefore, | [21 empty] | 63 | 12 | 132 | 630X100 | 6222 |  |  |  |  | 166 | 209 | Fiber core | 1960 | 18 | 123 |  | 934 | 1008
|  | No of active groove required on each side = | [5 empty] | = | 22.3019 | [13 empty] | 80 | 12 | 132 | 630X100 | 6224 | 500x94 |  |  |  | 209 | 233 | Fiber core | 1960 | 19 | 137 |  | 1008 | 1009
|  | No of spare groove on each side= | [5 empty] | = | 3 | [14 empty] | 12 | 157 | 710X100 | 6224 |  |  |  |  | 233 | 259 | Fiber core | 1960 | 20 | 152 |  | 1009 | 1035
|  | Total No of groove on each side = | [5 empty] | = | 25 | [13 empty] | 100 | 12 | 132 | 630X100 | 6224 |  |  |  |  | 259 | 313 | Fiber core | 1960 | 22 | 184 |  | 1035 | 1117 |  |  |  |  | Select
[24 empty] | 12 | 157 | 710X100 | 6224 |  |  |  |  | 313 | 372 | Fiber core | 1960 | 24 | 219 |  | 1117 | 1130 |  |  |  |  | 160
| Lenth of each rope drum = 2 * No of groove on each side * Pitch/ Qty | [21 empty] | 125 | 12 | 132 | 630X100 | 6226 | 500x94 |  |  |  | 372 | 437 | Fiber core | 1960 | 26 | 257 |  | 1130 | 1221 |  |  |  |  | 200
[5 empty] | + ULC + 2* ULE | [18 empty] | 12 | 157 | 710X100 | 6226 | 400x94 |  |  |  | 437 | 507 | Fiber core | 1960 | 28 | 298 |  | 1221 | 1252 |  |  |  |  | 250
| Where, | [21 empty] | 140 | 12 | 157 | 710X100 | 6228 | 500x98 |  |  |  | 507 | 662 | Fiber core | 1960 | 32 | 389 |  | 1252 | 1345 |  |  |  |  | 320
| Pitch = | Pitch of groove in mm | [5 empty] | = | 25 | [14 empty] | 12 | 210 | 800X100 | 6228 | 630x98 |  |  |  | 662 | 838 | Fiber core | 1960 | 36 | 493 |  | 1345 | 1352 |  |  |  |  | 400
| ULC = | Ungrooved lenth at centre in mm | [5 empty] | = | 320 | [13 empty] | 160 | 12 | 210 | 800X100 | 6228 |  |  |  |  | 838 | 934 | Fiber core | 1960 | 38 | 549 |  | 1352 | 1453 |  |  |  |  | 500
| ULE = | Ungrooved lenth & flange thickness in mm | [5 empty] | = | 100 | [22 empty] | 934 | 1035 | Fiber core | 1960 | 40 | 608 |  | 1453 | 1490 |  |  |  |  | 630
| QTY = | Qty.of rope drum | [5 empty] | = | 1 | [22 empty] | 1035 | 1252 | Fiber core | 1960 | 44 | 736 |  | 1490 | 1579 |  |  |  |  | 710
[32 empty] | 1252 | 1490 | Fiber core | 1960 | 48 | 876 |  | 1579 | 1609 |  |  |  |  | 800
| Therefore, | [30 empty] | 1490 | 1748 | Fiber core | 1960 | 52 | 1028 |  | 1609 | 1705 |  |  |  |  | 900
|  | Lenth of each rope drum in mm= | [5 empty] | = | 1770 | [22 empty] | 1748 | 2028 | Fiber core | 1960 | 56 | 1192 |  | 1705 | 1748 |  |  |  |  | 1000
|  | Selected Lenth of each rope drum in mm= | [5 empty] | = | 1770 |  | 4.3553 | L/D | < 7 | [18 empty] | 2028 | 2328 | Fiber core | 1960 | 60 | 1369 |  | 1748 | 1831
[9 empty] | SAFE | [22 empty] | 2328 | 2648 | Fiber core | 1960 | 64 | 1557 |  | 1831 | 1888
[32 empty] | 2648 | 2990 | Fiber core | 1960 | 68 | 1758 |  | 1888 | 1978
[32 empty] | 2990 | 3168 | Fiber core | 1960 | 70 | 1863 |  | 1978 | 2028
MANUFACTURER : |  |  |  |  | MECHANISM CALCULATION |  |  | CLIENT : |  |  |  |  | FCR=Max load on wire rope/(pitch*All Crushing stress) | [18 empty] | 3168 | 3352 | Fiber core | 1960 | 72 | 1971 |  | 2028 | 2102
ELITEMHE INDUSTRIES LIMITED |  |  |  |  | 25/15T D/G EOT CRANE |  |  | 0 | [23 empty] | 3352 | 3735 | Fiber core | 1960 | 76 | 2196 |  | 2102 | 2190
#REF! |  |  |  |  | PROJECT : |  |  | SHEET NO : 8 OF 24 | [8 empty] | 31 | If Tube | Thickness | [12 empty] | 3735 | 4138 | Fiber core | 1960 | 80 | 2433 |  | 2190 | 2270
REV NO | #REF! | [15 empty] | 168.3 | 0 | 7.1 | [12 empty] | 4138 | 4562 | Fiber core | 1960 | 84 | 2683 |  | 2270 | 2328
[17 empty] | Lower | 7.1 | 11 | [12 empty] | 4562 | 4782 | Fiber core | 1960 | 86 | 2812 |  | 2328 | 2392
| MINIMUM DRUM THICKNESS BELOW REQUIRED = | [5 empty] | MAX. LOAD ON WIRE ROPE | [9 empty] | FALSE | 11 | 14.3 | [12 empty] | 0 | 45 | Steel Core | 1960 | 8 | 26.8 |  | 2392 | 2514
[7 empty] | PITCH * ALL CRUSHING STRESS |  |  |  |  | 6431.5625 |  |  |  |  | Upper | 14.3 | 18.3 | [12 empty] | 45 | 57 | Steel Core | 1960 | 9 | 33.9 |  | 2514 | 2583
| Where, | [7 empty] | Seamless Tube |  |  | 25 |  |  |  |  | #N/A | 18.3 | 21.9 | [12 empty] | 57 | 70 | Steel Core | 1960 | 10 | 41.8 |  | 2583 | 2648
|  | Maximum load on wire rope in Kg= | [5 empty] | = | 6431.5625 |  | J S Tube | 12.5 |  | 32 | Febricated |  | 219.1 | 0 | 6.4 | [12 empty] | 70 | 85 | Steel Core | 1960 | 11 | 50.6 |  | 2648 | 2700
|  | All crushing stress of rope drum in Kg/mm^2 = | [5 empty] | = | 12.5 |  | Right | 312.5 |  | 0 | 5 |  |  | 6.4 | 7 | [12 empty] | 85 | 101 | Steel Core | 1960 | 12 | 60.2 |  | 2700 | 2860
| Therefore, | [9 empty] | Drum Dia | 20.581 |  | 5 | 6 |  | Lower | 7 | 8.2 | [12 empty] | 101 | 118 | Steel Core | 1960 | 13 | 70.07 |  | 2860 | 2861
| t1= | Minimum drum thickness below groove in mm = | [5 empty] | = | 20.581 |  | 406.4 |  |  | 6 | 7 |  | FALSE | 8.2 | 10.3 | [12 empty] | 118 | 137 | Steel Core | 1960 | 14 | 82 |  | 2861 | 2916
|  | Depth of groove in mm (Rope Dia. X 0.3) = | [5 empty] | = | 6.6 |  | 31 |  |  | 7 | 8 |  | Upper | 10.3 | 12.7 | [12 empty] | 137 | 179 | Steel Core | 1960 | 16 | 107 |  | 2916 | 2990
|  | Machining allowance of Drum in mm = | [5 empty] | = | 3 |  |  |  | 14.7 | 8 | 9 |  | #N/A | 12.7 | 15.1 | [12 empty] | 179 | 226 | Steel Core | 1960 | 18 | 135 |  | 2990 | 3027
[11 empty] | Actual Requirement |  | 5.4 | 9 | 10 |  |  | 15.1 | 18.3 | [12 empty] | 226 | 252 | Steel Core | 1960 | 19 | 151 |  | 3027 | 3090
| Therefore, | Minimum drum thickness required , mm = | [5 empty] | = | 30.181 |  | 27.181 |  | 3 | 10 | 12 |  |  | 18.3 | 20.6 | [12 empty] | 252 | 279 | Steel Core | 1960 | 20 | 167 |  | 3090 | 3168
|  | Selected thickness of drum required , mm = | [5 empty] | = | 31 |  | 87.68% |  | 23.1 | 12 | 14 |  |  | 20.6 | 22.2 | [12 empty] | 279 | 338 | Steel Core | 1960 | 22 | 202 |  | 3168 | 3229
[11 empty] | 0.97358 |  |  | 14 | 16 |  |  | 22.2 | 23 | [12 empty] | 338 | 402 | Steel Core | 1960 | 24 | 241 |  | 3229 | 3269
| Considering Drum made from ASTM 106 Gr.B. Seamless Pipe | [12 empty] | 16 | 18 |  | 273 | 0 | 6.4 | [12 empty] | 402 | 472 | Steel Core | 1960 | 26 | 283 |  | 3269 | 3352
[14 empty] | 18 | 20 |  |  | 6.4 | 7.1 | [12 empty] | 472 | 548 | Steel Core | 1960 | 28 | 328 |  | 3352 | 3373
| a) fc= | Crushing Stress= |  |  | Loads/Fall | kgf/cm2 |  | = | 1250 | kgf/cm2 |  |  |  | 20 | 25 |  | Lower | 7.1 | 7.8 | [12 empty] | 548 | 715 | Steel Core | 1960 | 32 | 428 |  | 3373 | 3422
[5 empty] | Pitch *( t1) | [8 empty] | 25 | 28 |  | FALSE | 7.8 | 9.3 | [12 empty] | 715 | 905 | Steel Core | 1960 | 36 | 542 |  | 3422 | 3620
|  | Load/Fall= |  | Max. Load on Wire Rope in Kg |  |  |  | = | 6431.5625 | kg |  |  |  | 28 | 32 |  | Upper | 9.3 | 12.7 | [12 empty] | 905 | 1008 | Steel Core | 1960 | 38 | 604 |  | 3620 | 3643
|  | Pitch of Groove in mm | [5 empty] | = | 2.5 | cm |  |  |  | 32 | 36 |  | #N/A | 12.7 | 15.1 | [12 empty] | 1008 | 1117 | Steel Core | 1960 | 40 | 669 |  | 3643 | 3735
|  | t1= Thickness below groove in mm | [5 empty] | = | 2.0581 | cm |  |  |  | 36 | 40 |  |  | 15.1 | 18.3 | [12 empty] | 1117 | 1352 | Steel Core | 1960 | 44 | 810 |  | 3735 | 3737
|  | dg= 0.3 * d = Groove depth | [5 empty] | = | 0.66 | cm |  |  |  | 40 | 45 |  |  | 18.3 | 21.4 | [12 empty] | 1352 | 1609 | Steel Core | 1960 | 48 | 964 |  | 3737 | 4034
| b) fb= | Compression stress due to bending | [11 empty] | 45 | 50 |  |  | 21.4 | 25.4 | [12 empty] | 1609 | 1888 | Steel Core | 1960 | 52 | 1131 |  | 4034 | 4036
[14 empty] | 50 | 56 |  |  | 25.4 | 28.6 | [12 empty] | 1888 | 2190 | Steel Core | 1960 | 56 | 1311 |  | 4036 | 4120
|  | Drum Dia bottom of groove, D1= |  |  |  | 393.2 | mm | = | 39.32 | cm |  |  |  | 56 | 63 |  | 323.8 | 0 | 6.4 | [12 empty] | 2190 | 2514 | Steel Core | 1960 | 60 | 1506 |  | 4120 | 4138
|  | Thickness Below groove, t1= |  |  |  | 20.581 | mm | = | 2.0581 | cm |  |  |  | 63 | 63 |  |  | 6.4 | 8.4 | [12 empty] | 2514 | 2860 | Steel Core | 1960 | 64 | 1713 |  | 4138 | 4319
|  | Inside dia of Drum, D2= |  |  |  | 338.838 | mm | = | 33.8838 | cm | [6 empty] | Lower | 8.4 | 9.5 | [12 empty] | 2860 | 3229 | Steel Core | 1960 | 68 | 1934 |  | 4319 | 4450
[14 empty] | 28 | 28 |  | FALSE | 9.5 | 10.3 | [12 empty] | 3229 | 3422 | Steel Core | 1960 | 70 | 2049 |  | 4450 | 4469
|  | Modulas secrtion of Drum=Zxx = |  |  |  | 3.14 x (D14 -D2 4) |  | = | 2675.5982 | cm3 |  |  |  | 0 | 32 |  | Upper | 10.3 | 12.7 | [12 empty] | 3422 | 3620 | Steel Core | 1960 | 72 | 2168 |  | 4469 | 4562
[6 empty] | 32 x D1 | [10 empty] | #N/A | 12.7 | 14.3 | [12 empty] | 3620 | 4034 | Steel Core | 1960 | 76 | 2416 |  | 4562 | 4664
[18 empty] | 14.3 | 17.5 | [12 empty] | 4034 | 4469 | Steel Core | 1960 | 80 | 2676 |  | 4664 | 4782
[7 empty] | 6.4316 | 6.4316 | 0.24523 | T/mtr UDL) | [7 empty] | 17.5 | 21.4 | [12 empty] | 4469 | 4928 | Steel Core | 1960 | 84 | 2951 |  | 4782 | 4928
[7 empty] | T | T | [9 empty] | 21.4 | 25.4 | [12 empty] | 4928 | 5165 | Steel Core | 1960 | 86 | 3093 |  | 4928 | 5165
[18 empty] | 25.4 | 28.6
[18 empty] | 28.6 | 33.3
[17 empty] | 355.6 | 0 | 6.4
[7 empty] | 625 | 320 | 625 | [8 empty] | 6.4 | 7.9
[17 empty] | Lower | 7.9 | 9.5
|  | 625 |  | 320 | 625 |  |  | 1570 | [8 empty] | FALSE | 9.5 | 11.1
[6 empty] | 6.5542 | T |  | 6.5542 | T | [6 empty] | Upper | 11.1 | 12.7
|  |  |  | 1570 | [12 empty] | #N/A | 12.7 | 15.1
[18 empty] | 15.1 | 19
| Self Weight OF Drum= |  |  | 0.24523 | T /mtr = | 0.38501 | T | [10 empty] | 19 | 23.8
[18 empty] | 23.8 | 27.8
| Max Bending Moment on Drum will occur when the Load is in the Higest position as shown | [16 empty] | 27.8 | 31.8
[18 empty] | 31.8 | 35.7
| Max. Bending Moment= |  |  |  | (4.8 x 195 ) - (1.8*195 X |  | 195 ) | = | 409.4444 | T .cm | [5 empty] | ◎≈→ | 406.4 | 0 | 6.4
[6 empty] | 157 | 2 | [10 empty] | 6.4 | 7.9
[17 empty] | Lower | 7.9 | 9.5
| f b= Compression Stress=BM |  |  |  | 409.4444 |  |  | = | 0.15303 | T/cm2 | [6 empty] | 26.2 | 9.5 | 12.7
|  |  |  | Zxx | 2675.5982 |  |  | = | 153.0291 | kgf/cm2 | [6 empty] | Upper | 12.7 | 16.7
MANUFACTURER : |  |  |  |  | MECHANISM CALCULATION |  |  | CLIENT : | [8 empty] | 31 | 16.7 | 21.4
ELITEMHE INDUSTRIES LIMITED |  |  |  |  | 25/15T D/G EOT CRANE |  |  | 0 | [9 empty] | 21.4 | 26.2
#REF! |  |  |  |  | PROJECT : |  |  | SHEET NO : 9 OF 24 | [9 empty] | 26.2 | 31 | ←◎◎
REV NO | #REF! | [16 empty] | 31 | 36.5
[18 empty] | 36.5 | 40.5
| c) | Shear stress due to torsion | [14 empty] | 457.2 | 0 | 6.4
|  | Load/Fall= | [5 empty] | = | 6431.5625 | kg | [7 empty] | 6.4 | 7.9
|  | PCD of Drum= |  |  | 428.4 |  |  | = | 42.84 | cm | [6 empty] | Lower | 7.9 | 9.5
|  | Since there are two falls from drum= | [14 empty] | FALSE | 9.5 | 11.1
| C= | Torsion on Drum= |  |  | 2* 4619.6*78.2/2 |  |  | = | 275528.1375 | kgf.cm | [6 empty] | Upper | 11.1 | 12.7
[17 empty] | #N/A | 12.7 | 14.3 | [7 empty] | TYPE | MAKE | SIZE | PRICE | Input Shaft dia(mm) | Output Shaft Dia(mm) | CRS | Width (mm)
| Zp= | Torsion section Modulas= 3.14/16 x (D1 4- D2 4)/D1 | [5 empty] | = | 5351.1965 | cm3 | [7 empty] | 14.3 | 19
|  |  |  | = | 3.14/16x (764-71.44)/76 | [12 empty] | 19 | 23.8 | [7 empty] | HNG | Elite | HR400 | 49000 | 35 | 75 | 400 | 788
| fTs= | Torsional Shear Stress= |  |  | 275528.1375 |  |  | = | 51.4891 | kgf/cm2 | [7 empty] | 23.8 | 29.4 | [7 empty] | HNG | Elite | HR475 | 49000 | 35 | 78 | 475 | 883
[5 empty] | 5351.1965 | [12 empty] | 29.4 | 34.9 | [7 empty] | HNG | Elite | HR550 | 66000 | 35 | 87 | 550 | 998
[18 empty] | 34.9 | 39.7 | [7 empty] | HNG | Elite | HR650 | 94000 | 40 | 104 | 650 | 1158
| Equivalent Stress= |  |  | (fc)2+ (f b)2+ ( f cr x f b)+(3 x (fTs.)2 | [5 empty] | As per | [7 empty] | 39.7 | 45.2 | [7 empty] | HNG | Elite | HR775 | 140000 | 40 | 128 | 775 | 1333
|  |  |  | 1562500 | 23417.9085 | 191286.3875 | 7953.3734 |  | 1785157.6694 | IS-800 | [6 empty] | 508 | 0 | 6.4 | [7 empty] | HNG | Elite | HR825 | 160000 | 40 | 135 | 825 | 1476
[18 empty] | 6.4 | 9.5 | [7 empty] | HNG | Elite | HR950 | 230000 | 55 | 156 | 950 | 1656
|  | = |  | 1336.0979 | kgf/cm2 | [11 empty] | Lower | 9.5 | 12.7 | [7 empty] | HNG | Elite | HR1100 | 330000 | 70 | 174 | 1100 | 1861
[17 empty] | FALSE | 12.7 | 15.1 | [7 empty] | HNG | Elite | HR1250 | 490000 | 75 | 196 | 1250 | 2101
| For Fabricated / Seamless Pipe Rope Drum Combined Permissible Stress as per Redenko is 1400 kgf/cm2 | [15 empty] | Upper | 15.1 | 20.6 | [7 empty] | HNG | Elite | HR1450 | 700000 | 85 | 232 | 1450 | 2411
[17 empty] | #N/A | 20.6 | 26.2 | [7 empty] | HNG | Elite | HR1650 | 950000 | 95 | 256 | 1650 | 2716
| HENCE FOLLOWING SPECIFICATIONS OF DRUM AND SHEAVE ARE SELECTED : | [16 empty] | 26.2 | 32.5 | [7 empty] | VCT | Elite | VR400 | 43000 | 35 | 75 | 400 | 448
|  | ROPE DRUM | [15 empty] | 32.5 | 38.1 | [7 empty] | VCT | Elite | VR450 | 51000 | 42 | 85 | 450 | 480
|  | Rope Drum dia., mm | [5 empty] | = | 406.4 | [8 empty] | 38.1 | 44.4 | [7 empty] | VCT | Elite | VR550 | 74000 | 50 | 95 | 550 | 580
|  | Ungrooved length at Centre, mm | [5 empty] | = | 320 | [8 empty] | 44.4 | 50 | [7 empty] | VCT | Elite | VR650 | 100000 | 55 | 110 | 650 | 668
|  | Ungrooved length at End with Flange, mm | [5 empty] | = | 100 | [7 empty] | 609.6 | 0 | 6.4 | [7 empty] | HNP | Elite | HR400 | 43000 | 35 | 75 | 400 | 792
|  | Pitch , mm | [5 empty] | = | 25 | [8 empty] | 6.4 | 9.5 | [7 empty] | HNP | Elite | HR450 | 51000 | 42 | 85 | 450 | 867
|  | Length , mm | [5 empty] | = | 1770 | [7 empty] | Lower | 9.5 | 12.7 | [7 empty] | HNP | Elite | HR550 | 74000 | 50 | 95 | 550 | 1013
|  | Drum Thickness, mm | [5 empty] | = | 31 |  |  |  | 2023-01-04 |  |  |  | FALSE | 12.7 | 14.3 | [7 empty] | HNP | Elite | HR650 | 100000 | 55 | 110 | 650 | 1166
|  | Qty | [5 empty] | = | 1 | [7 empty] | Upper | 14.3 | 17.5
|  | SHEAVE | [14 empty] | #N/A | 17.5 | 23.8
|  | Sheave dia., mm | [5 empty] | = | 400 | [8 empty] | 23.8 | 24.6 | [7 empty] | BARREL COUPLING SELECTION CALCULATION : -
|  | Qty | [5 empty] | = | 2 | [8 empty] | 24.6 | 31 | ←◎◎ | [6 empty] | Q =LIFTED LOAD IN TON | [6 empty] | 25
|  | EQUILISING SHEAVE | [15 empty] | 31 | 38.9 | [7 empty] | G =WEIGHT OF SNATCK BLOCK & wire rope | [6 empty] | 0.72625
|  | Sheave dia., mm | [5 empty] | = | 320 | [8 empty] | 38.9 | 46 | [7 empty] | No of falls = | [6 empty] | 4
|  | Qty | [5 empty] | = | 1 | [8 empty] | 46 | 52.4 | [7 empty] | No of falls leaving the drum = | [6 empty] | 2
[18 empty] | 52.4 | 53.4 | [7 empty] | IR =Transmission ratio = Total no of falls / No of falls leaving the drum | [6 empty] | 2
| MAIN HOIST GEARBOX RATIO | [15 empty] | 31 | 31 | 31 | ←◎◎ | [6 empty] | K2= EFFICIENCY | = | (0.99)n |  |  |  |  | 0.99
[27 empty] | n = Total number of Rotating Sheaves Passed over by each part of the moving rope attached to the drum(Tackle ratio) | [6 empty] | 1
GEAR RATIO REQUIRED = ( 3.1416 * PCD * RPM )
[5 empty] | V * N/2 | [6 empty] | 0 | [14 empty] | STATIC ROPE TENSION (FP) = |  |  | ={(Q+G) / '(Ir X K2)} x 9810 |  |  |  | 127461.875 |  |  | M1 | 1.12
| Where, | [10 empty] | Sq. Cage Motor | Sq. Cage Motor | [23 empty] | M2 | 1.12
| PCD = | Pitch circle Dia. of Rope drum in mtr | [5 empty] | = | 0.4064 |  | Right | Sq. Cage Motor | SlipRing |  |  |  | Mechanical | Class |  | Drum RPM |  | 1.5673 |  | Select | Select |  | D = PITCH CIRCLE DIA. OF ROPE DRUM IN MTR = P.C.D. | [6 empty] | 0.4284 |  |  | M3 | 1.12
| RPM = | Motor RPM | [5 empty] | = | 960 |  |  | 960 | 905.6604 |  |  |  | Mech-I | Class I |  | MOTOR RPM |  | 960 |  | Class I | Elite |  | K1 = SERVICE FACTOR ( AS PER CLASS OF CRANE)= |  |  |  | FOR M6= |  |  | 1.4 |  |  | M4 | 1.25
| V = | Hoist speed in mm/min | [5 empty] | = | 3 | [7 empty] | Mech-II | Class II |  | Selected Ratio |  | 190.4 |  | Class II | Premium | [11 empty] | M5 | 1.4
| N = | Number of falls | [5 empty] | = | 4 | [7 empty] | Mech-III | Class III |  | Actual Speed |  | 3.217 |  | Class III | Elecon |  | T = REQUIRED TORQUE IN (N.m ) |  |  |  | =Fp x (D/2) x K1 |  |  | 38223.2671 |  |  | M6 | 1.6
| Therefore, | [10 empty] | Right | Difference |  |  |  | Mech-IV | Class IV |  | Allowable Speed |  | 2.7 | 3.3 | Class IV |  |  | T =SELECTED TORQUE (N.m)– | [6 empty] | 102600 |  |  | M7 | 1.8
|  | Gear ratio requied = | [5 empty] | = | 204.3611 | :1 | Right | 190.4 | 6.832% | 183.925 |  |  | Mech-II | Class II |  | Mechnical HP |  | 19.916 | 23.76 |  |  |  | Selected standard model no. | [6 empty] | TCBR-500 |  |  | M8 | 2
[5 empty] | Qty. = |  |  | = | 1 |  | -7.333% | 206.43 | 1.012% | 224.7973 | [5 empty] | Gear BOX Selected |  | 3AH775 |  |  |  |  | Make = | [6 empty] | JAURE |  |  | M5 | 1.4
| HENCE GEAR BOX SELECTED RATIO: | [6 empty] | = | 190.4 | :1 |  | 3.217 | 3.3 | 2.7
|  | Size | [9 empty] | GB Out RPM | Right
[7 empty] | Make : |  | Elite
[9 empty] | Class II |  | Class II |  | Right | For Antifriction Bearing |  |  |  | 775
[12 empty] | Elite | 19.916 | Elite ↓ | G B PRICE | Coupling | WT. x0.95 | Size | [11 empty] | 130
[7 empty] | Req. HP =Mech Kw x Formula |  | 14.8573 | 1.3405 |  | Premium | 29.7146 | 3AH400 | 46500 | 32000 | 330 | 400 |  |  | Elite |  |  | Premium |  |  | Elecon |  |  | 180
[7 empty] | Required HP |  | 19.916 |  |  | Elecon | 32.6861 | 3AH475 | 70660 | 32000 | 450 | 450 |  |  | Lower | Ratio |  | Lower | Ratio |  | 0 | 14 |  | 230
[7 empty] | Selected HP |  | 23.76 |  | Right | 1.3405 | 19.916 | 3AH550 | 92292 | 47000 | 550 | 550 |  |  | 0 | 24.5 |  | 0 | 5.6 |  | 14 | 16 |  | 310
[12 empty] | Elite | 1.3405 | 3AH650 | 108150 | 53000 | 700 | 650 |  |  | 24.5 | 29.3 |  | 5.6 | 6.2 |  | 16 | 18 |  | 400
[7 empty] | Frame Size : |  | 3AH775 |  |  | Premium | 2 | 3AH775 | 195532 | 59000 | 1100 | 775 |  |  | 29.3 | 34.2 |  | 6.2 | 6.86 |  | 18 | 20
[12 empty] | Elecon | 2.2 | 3AH825 | 203682 | 68000 | 1400 | 825 |  |  | 34.2 | 38.8 |  | 6.86 | 7.59 |  | 20 | 22.4
[7 empty] | GB Price : |  | 275000 |  | GB Price kg/rs |  | Right | 3AH950 | 321637 | 74000 | 2200 | 950 |  |  | 38.8 | 43.9 |  | 7.59 | 8.4 |  | 22.4 | 25
[7 empty] | Gear Coupling : |  | 59000 |  | 250 |  |  | 3AH1100 | 412631 | 85000 | 2600 | 1100 |  |  | 43.9 | 48.8 |  | 8.4 | 9.3 |  | 25 | 28
[7 empty] | GB Weight : |  | 1100 |  |  |  |  | 3AH1250 | 504000 | 110000 | 3300 | 1250 |  |  | 48.8 | 53.7 |  | 9.3 | 10.3 |  | 28 | 31.5
[14 empty] | 3AH1450 | 693000 | 116000 | 4250 | 1450 |  |  | 53.7 | 58.1 |  | 10.3 | 11.4 |  | 31.5 | 35.5
[8 empty] | Selection Folder | Elite GB | Premium GB |  |  |  | 3AH1650 | 945000 | 150000 | 4900 | 1650 |  |  | 58.1 | 63.4 |  | 11.4 | 12.6 |  | 35.5 | 40
[9 empty] | Elecon GB | Price Sheet | [10 empty] | 63.4 | 68.3 |  | 12.6 | 14 |  | 40 | 45
[14 empty] | Premi 3 Stage↓ | 250 | Coupling | Total Wt | Size |  |  | 68.3 | 73.7 |  | 14 | 15.4 |  | 45 | 50
[21 empty] | 73.7 | 78.2 |  | 15.4 | 17.1 |  | 50 | 56
| Right | [12 empty] | PCD3 140 | 74750 | 29400 | 299 | 275 |  |  | 78.2 | 83.3 |  | 17.1 | 18.9 |  | 56 | 63
[14 empty] | PCD3 160 | 80750 | 29400 | 323 | 315 |  |  | 83.3 | 88.2 |  | 18.9 | 20.9 |  | 63 | 71
Component | MH |  |  |  |  | 190.4 | 23.76 | 3AH775 | 195532 | 29400 | 1100 |  |  | PCD3 180 | 86750 | 29400 | 347 | 348 |  |  | 88.2 | 92.9 |  | 20.9 | 23.2 |  | 71 | 80
[6 empty] | Ratio | H.P. | Frame | Pricr of Gear Box | Gear Coupling (Acc. Elite & Class) | Weight OF GB | Right |  | PCD3 200 | 100000 | 29400 | 400 | 365 |  |  | 92.9 | 97.1 |  | 23.2 | 25.6 |  | 80 | 90
Motor | Right |  |  |  | IS 3177 | 190.4 | 23.76 | 3AH775 | 195532 | 29400 | 1100 | Right |  | PCD3 225 | 129250 | 29400 | 517 | 408 |  |  | 97.1 | 107.9 |  | 25.6 | 28.4 |  | 90 | 100
[5 empty] | A | 206.43 | 21.68 | 3AH775 | 195532 | 29400 | 1100 | Right |  | PCD3 250 | 166250 | 29400 | 665 | 435 |  |  | 107.9 | 120.7 |  | 28.4 | 31.4 |  | 100 | 112
Brake | Right |  |  |  | Premium | 195 | 22.7 | PCD4 315 | 305000 | 29400 | 1220 | Right |  | PCD3 280 | 225000 | 29400 | 900 | 477 |  |  | 120.7 | 129.8 |  | 31.4 | 34.7 |  | 112 | 125
[5 empty] | Premium | 215 | 20.4 | PCD4 315 | 305000 | 29400 | 1220 | Wrong |  | PCD3 315 | 305000 | 29400 | 1220 | 516 |  |  | 129.8 | 140.1 |  | 34.7 | 38.4 |  | 125 | 140
Wire Rope | Right |  |  |  | Elecon | 200 | 22 | SDN 315 | 256500 | 29400 | 1026 | Wrong |  | PCD3 355 | 406250 | 29400 | 1625 | 576 |  |  | 140.1 | 151.3 |  | 38.4 | 42.5 |  | 140 | 160
[5 empty] | Elecon | 224 | 20 | SDN 315 | 256500 | 29400 | 1026 | Right |  | PCD3 400 | 555000 | 29400 | 2220 | 645 |  |  | 151.3 | 162.68 |  | 42.5 | 47.1 |  | 160 | 180
Rope Drum | Right | [12 empty] | PCD3 450 | 761250 | 29400 | 3045 | 780 |  |  | 162.68 | 165.9 |  | 47.1 | 52.1 |  | 180 | 200
[13 empty] | Right | PCD3 500 | 1048750 | 29400 | 4195 | 830 |  |  | 165.9 | 177.81 |  | 52.1 | 57.7 |  | 200 | 224
Upper Pully | Right |  |  |  |  | Right | Class II | [5 empty] | Per Kg Price | PCD3 560 | 1412500 | 29400 | 5650 | 880 |  |  | 177.81 | 190.4 |  | 57.7 | 63.8 |  | 224 | 250
[6 empty] | Anupam : 3177 | Lower H.P. | Lower Frame | Pricr of Gear Box | Gear Coupling | Weight OF GB | Right |  | PCD3 630 | 1931250 | 29400 | 7725 | 970 |  |  | 190.4 | 206.43 |  | 63.8 | 70.6 |  | 250 | 280
EQ Pulley | Right |  |  |  |  | Class I | 20.89 | 3AH650 | 108150 | 26250 | 700 |  |  | Premi 4 Stage↓ | [6 empty] | 206.43 | 223.8 |  | 70.6 | 78.2 |  | 280 | 315
[6 empty] | Class II | 23.76 | 3AH775 | 195532 | 29400 | 1100 |  |  | PCD4 140 | 74750 | 29400 | 299 | 310 |  |  | 190.4 | 206.43 |  | 78.2 | 86.5 |  | 315 | 355
Thickness | Right |  |  |  |  | Class III | 25.17 | 3AH825 | 203682 | 33600 | 1400 |  |  | PCD4 160 | 80750 | 29400 | 323 | 350 | [5 empty] | 86.5 | 95.7 |  | 355 | 400
[6 empty] | Class IV | 21.09 | 3AH950 | 321637 | 36750 | 2200 |  |  | PCD4 180 | 86750 | 29400 | 347 | 386 | [5 empty] | 95.7 | 106 |  | 400 | 450
GB Calculation | Right |  |  |  | 7.333% | 190.4 | 23.76 | 3AH775 | 195532 | 29400 | 1100 |  |  | PCD4 200 | 100000 | 29400 | 400 | 410 | [5 empty] | 106 | 117 |  | 450 | 500
[14 empty] | PCD4 225 | 129250 | 29400 | 517 | 466 | [5 empty] | 117 | 130 |  | 500 | 560
GB Selection | Right |  |  |  |  | Anupam : 3177 | Upper H.P. | Upper Frame | Pricr of Gear Box | Gear Coupling | Weight OF GB | Right |  | PCD4 250 | 166250 | 29400 | 665 | 490 | [5 empty] | 130 | 144 |  | 560 | 630
[6 empty] | Class I | 30.79 | 3AH775 | 195532 | 29400 | 1100 |  |  | PCD4 280 | 225000 | 29400 | 900 | 554 | [5 empty] | 144 | 159 |  | 630 | 630
Auto GB | Right |  |  |  |  | Class II | 21.68 | 3AH775 | 195532 | 29400 | 1100 |  |  | PCD4 315 | 305000 | 29400 | 1220 | 592 | [5 empty] | 159 | 176
[6 empty] | Class III | 23.25 | 3AH825 | 203682 | 33600 | 1400 |  |  | PCD4 355 | 406250 | 29400 | 1625 | 682 | [5 empty] | 176 | 195 |  | 200 | 224
Gear Box Sheet | Right |  |  |  |  | Class IV | 25.54 | 3AH1100 | 412631 | 42000 | 2600 |  |  | PCD4 400 | 555000 | 29400 | 2220 | 750 | [5 empty] | 195 | 215
[5 empty] | 1.002% | 206.43 | 21.68 | 3AH775 | 195532 | 29400 | 1100 |  |  | PCD4 450 | 761250 | 29400 | 3045 | 830 | [5 empty] | 215 | 238
New | Right | [12 empty] | PCD4 500 | 1048750 | 29400 | 4195 | 960 | [5 empty] | 238 | 264
[6 empty] | Premium Ratio : | H.P. | Frame | Pricr of Gear Box | Gear Coupling (Acc. Anupam & Class) | Weight OF GB | Right |  | PCD4 560 | 1412500 | 29400 | 5650 | 1010 | [5 empty] | 264 | 292
New | Right |  |  |  | 4.801% | 195 | 22.7 | PCD4 315 | 305000 | 29400 | 1220 |  |  | PCD4 630 | 1931250 | 29400 | 7725 | 1130 | [5 empty] | 292 | 323
[5 empty] | 4.948% | 215 | 20.4 | PCD4 315 | 305000 | 29400 | 1220 | [12 empty] | 323 | 358
New | Right | [12 empty] | Elecon 3 Stage↓ | 250 | Coupling | Total Wt | [6 empty] | 358 | 396
[6 empty] | Elecon Ratio : | H.P. | Frame | Pricr of Gear Box | Gear Coupling (Acc. Anupam & Class) | Weight OF GB | Right |  | SCN 160 | 42000 | 29400 | 168 | 160 | [5 empty] | 396 | 438
[5 empty] | 2.181% | 200 | 22 | SDN 315 | 256500 | 29400 | 1026 |  |  | SCN 180 | 56250 | 29400 | 225 | 180 | [5 empty] | 438 | 485
[5 empty] | 8.767% | 224 | 20 | SDN 315 | 256500 | 29400 | 1026 |  |  | SCN 200 | 77250 | 29400 | 309 | 200 | [5 empty] | 485 | 536
[14 empty] | SCN 225 | 106750 | 29400 | 427 | 225 | [5 empty] | 536 | 594
[14 empty] | SCN 250 | 142000 | 29400 | 568 | 250 | [5 empty] | 594 | 657
[6 empty] | Anupam : 4137 | Lower H.P. | Lower Frame | Pricr of Gear Box | Gear Coupling | Weight OF GB | Right |  | SCN 280 | 189750 | 29400 | 759 | 280 | [5 empty] | 657 | 657
[6 empty] | Class I | 0 | 0 | 0 | 0 | 0 |  |  | SCN 315 | 256500 | 29400 | 1026 | 315 | [5 empty] | 195 | 215
[6 empty] | Class II | 20.86 | 3AH825 | 203682 | 33600 | 1400 |  |  | SCN 355 | 345000 | 29400 | 1380 | 355
[6 empty] | Class III | 21.47 | 3AH950 | 321637 | 36750 | 2200 |  |  | SCN 400 | 471250 | 29400 | 1885 | 400
[6 empty] | Class IV | 22 | 3AH1100 | 412631 | 42000 | 2600 |  |  | SCN 450 | 628750 | 29400 | 2515 | 450
[5 empty] | 7.333% | 190.4 | 20.86 | 3AH825 | 203682 | 33600 | 1400 |  |  | SCN 500 | 1017500 | 29400 | 4070 | 500
[14 empty] | SCN 560 | 1402500 | 29400 | 5610 | 560
[6 empty] | Anupam : 4137 | Upper H.P. | Upper Frame | Pricr of Gear Box | Gear Coupling | Weight OF GB | Right |  | SCN 630 | 1925000 | 29400 | 7700 | 630
[6 empty] | Class I | 0 | 0 | 0 | 0 | 0 |  |  | SCN 710 | 2692500 | 29400 | 10770 | 710
[6 empty] | Class II | 27.18 | 3AH950 | 321637 | 36750 | 2200 |  |  | SCN 800 | 3750000 | 29400 | 15000 | 800
[6 empty] | Class III | 26.07 | 3AH1100 | 412631 | 42000 | 2600 |  |  | Elecon 4 Stage↓
[6 empty] | Class IV | 29.23 | 3AH1250 | 504000 | 52500 | 3300 |  |  | SDN 225 | 106750 | 29400 | 427 | 245
[5 empty] | 1.002% | 206.43 | 27.18 | 3AH950 | 321637 | 36750 | 2200 |  |  | SDN 250 | 142000 | 29400 | 568 | 280
[14 empty] | SDN 280 | 189750 | 29400 | 759 | 320
[7 empty] | Elite | Right | Right |  |  |  |  | SDN 315 | 256500 | 29400 | 1026 | 355
[7 empty] | Premium | Right | Right |  |  |  |  | SDN 355 | 345000 | 29400 | 1380 | 415
[7 empty] | Elecon | Right | [5 empty] | SDN 400 | 471250 | 29400 | 1885 | 460
[6 empty] | Selected | Elite | Right | [5 empty] | SDN 450 | 628750 | 29400 | 2515 | 530
[14 empty] | SDN 500 | 1017500 | 29400 | 4070 | 580
[14 empty] | SDN 560 | 1402500 | 29400 | 5610 | 660
[14 empty] | SDN 630 | 1925000 | 29400 | 7700 | 730
[14 empty] | SDN 710 | 2692500 | 29400 | 10770 | 830
[14 empty] | SDN 800 | 3750000 | 29400 | 15000 | 920
All Gear Box
4131 : MH
4131 : AH
A1 : MH
DS1 : AH
3177 : MH
3177 : AH
ELE: MH
ELE :AH
Pre: MH
Pre :AH

## AH
MANUFACTURER : |  |  |  |  | MECHANISM CALCULATION |  |  | CLIENT :
ELITEMHE INDUSTRIES LIMITED |  |  |  |  | 25/15T D/G EOT CRANE |  |  | 0
#REF! |  |  |  |  | PROJECT : |  |  | SHEET NO : 10 OF 24
REV NO | #REF!
1 | Auxilary Hoist MOTOR SELECTION :-
| Hoisting Power Required P = |  |  |  |  | M x V x Cv X Cdf x MF
6120 x E X Camb
| M = | Total mass of rated Load on hook plus weight of bottom pulley block & wire rope | [6 empty] | = (Q + q + r) in kg
| Q = | Load to be lifted in kg |  |  |  |  | = | 15000
| q = | Weight of Bottom Pulley Block in kg+Hook Wt |  |  |  |  | = | 375 |  | 2.5 | % | [7 empty] | 197.9627 | 179
| r = | Weight of Wire rope in kg |  |  |  |  | (101.3) = | 101.25 |  |  |  | Actual Rope Weight :- | 101.25 | 101.25 |  |  |  |  | 226 | 1.35
| V = | Auxilary Hoisting Speed in m/min |  |  |  |  | = | 5 | [10 empty] | Wire rope Weight | 101.25
|  | QTY. OF MOTOR |  |  |  |  | = | 1
| MF = | Multiplication factor for motor qty. |  |  |  |  | = | 1 |  |  | Elite | For Antifriction Bearing
| Cv = | Service Factor |  |  |  |  | = | 0.67 |  |  | Sr No | Value of Efficiwency E |  | Type | 2 | Value 1 | Value 2 | Right
[11 empty] | 1 | (0.93)^n X (0.98)^m |  | For Sleeve Bearing | 1 | 0.93 | 0.98 | 0.95 | Elite | For Antifriction Bearing
| E= | Combined Efficiency for Gears & Sheaves | [5 empty] | For Antifriction Bearing |  |  | 2 | (0.95)^n X (0.99)^m |  | For Antifriction Bearing | 2 | 0.95 | 0.99 | Elite | Premium | For Hardened profile ground & oil splashed Lubricator
| E= | 0.95 | ^n X | 0.99 | ^m | [5 empty] | 3 | (0.985)^n X (0.99)^m |  | For Hardened profile ground & oil splashed Lubricator | 3 | 0.985 | 0.99 | Premium, Elcon | Elecon | For Hardened profile ground & oil splashed Lubricator
|  | n = Nos of pairs of Gears |  |  |  |  | = | 3
|  | m = Total number of Rotating Sheaves Passed over by |  |  |  |  | = | 1
each part of the moving rope attached to the drum
|  | E = Combined Efficiency for Gears & Sheaves |  |  |  |  | = | 0.8488
| Cdf = | Duty Factor as per Class |  |  |  | Ele-II & M5 | = | 1.5 |  |  |  |  | BBL Catalogue | Page 9
| Camb= | Ambient Temperature derating factor for O C |  |  |  | 50 © | = | 1 |  |  |  |  | BBL Price | Page 16
| Motor KW Rating Required After temp. Derating) | [5 empty] | = | 14.9708 | Mech KW |  |  |  | CG Price | Page 29 |  |  | 520
[9 empty] | 14.8963 |  | Right |  | BBL Price |  |  |  | 3.14
[6 empty] | Margin | 0% | 14.9708 |  |  | 0 | [5 empty] | 1632.8
HENCE MOTOR SELECTED :
SQ Marathon
|  | TYPE OF MOTOR | [5 empty] | Sq. Cage Motor |  |  | Make | Selected on | Select kW | Frame S | RPM | Price | Weight. | Discount
[12 empty] | (CDF) | [6 empty] | 180L
|  | MAKE | [5 empty] | CGL |  |  | SQ Marathon | 40% | 18 | 180L | 960 | 107500 | 175 | 40% | 18
|  | NO OF POLES OF MOTOR | [5 empty] | 6 |  |  | Slipring Marathon | 40% | 17 | KS200L1 | 972 | 139800 | 375 | 40% | 960 | Select | Sq. Cage Motor | Slipring
|  | CDF OF MOTOR | [5 empty] | 40% |  |  | Siemens H/F | 40% | 17 | 180L | 970 | 85554 | 204 | 68% | 107500 | Select | MARATHON | SIEMENS | CGL
|  | ST/HR OF MOTOR | [5 empty] | 150 |  |  | Siemens F/B | 40% | 15 | 180L | 970 | 85554 | 204 | 68% | 175 | Sq. Cage Motor | 0
|  | FRAME SIZE | [5 empty] | 180L | ῼ | [10 empty] | Slipring | 1
|  | KW RATING | [5 empty] | 18 | Kw |  | Discount | Total Motor | Only Motor Price | Type Test | Routine Test | Thermistor | Encoder Mounting
|  | RPM OF MOTOR | [5 empty] | 960 | RPM |  |  | Price | [7 empty] | 180
|  | Price | [5 empty] | 107500 | Rs |  | 38.5% | 0 | 0 | 0 | 0 | 0 | 0 | FALSE | NotSame
|  | Weight | [5 empty] | 175 | Kg |  | 38.5% | 143295 | 233000 | 0 | 0 | 0 | 0 | Right | NotSame
[11 empty] | 68% | 85554 | 154200 | 17500 | 4000 | 7000 | 7710 | Right | Same
|  | INSULATION | [5 empty] | CLASS-F |  |  | 68% | 85554 | 154200 | 17500 | 4000 | 7000 | 7710 | Right | Same
|  | ENCLOSURE | [5 empty] | TEFC |  |  | M Sq 6 Pole | Pr Sheet | M Slip Motor | Selection Folder
|  | PROTECTION | [5 empty] | IP-55 |  |  | M Sq Pr | Weight | M Slip Price
[11 empty] | M Sq Pr Exl | Sie Nor H-F | Siem F-B
MANUFACTURER : |  |  |  |  | MECHANISM CALCULATION |  |  | CLIENT : |  |  |  | Siem Pr 2017 | Siem H-F
Elite INDUSTRIES LIMITED |  |  |  |  | 25/15T D/G EOT CRANE |  |  | 0
#REF! |  |  |  |  | PROJECT : |  |  | SHEET NO : 11 OF 24 | [7 empty] | NOTHIING | BRKE DCEM
REV NO | #REF! | [15 empty] | BRAKING TOURQUE IN KG-M | DRUM DIAMETER IN MM | WEIGHT | BCH PRICE | SOC PRICE
[41 empty] | Required NM | 222.624
2 | Auxilary Hoist BRAKE CALCULATION : | [39 empty] | Brake Type | Thruster Size | Torque range NM | Diameter | Weight | Price
[16 empty] | 0 | 10 | 160 | 36 | 119709.5 | 78952.5 | 0 | [5 empty] | Required kg.m | 22.6936
| Braking Torque Required = |  |  |  |  | 975 x Mech Motor KW x Service Factor | [9 empty] | 8 | 13.8 | 200 | 41 | 137094.5 | 90360 | 0 | [5 empty] | Required NM | 222.624 | [11 empty] | TE 200 (10) | 10 | 50-300 | 200 | 19 | 50000
[7 empty] | MOTOR RPM | [8 empty] | 13.8 | 27.7 | 250 | 71 | 156930.5 | 103423.5 | 0 |  |  |  |  | Selection | If SOC | IF GALVI |  |  | GALVI | [8 empty] | TE 200 (20) | 20 | 85-400 | 200 | 19 | 55000
| Where | [14 empty] | 27.7 | 76 | 300 | 95 | 216448 | 142659 | 0 | [6 empty] | 250 |  |  |  | TQ. | Uper-lower |  |  |  | Name of Brake |  |  | TE 250 (10) | 10 | 40-325 | 250 | 30 | 60000
|  | Service Factor = (As per IS 3177-1999) |  |  |  |  | = | 1.5 | [7 empty] | 76 | 138.3 | 400 | 240 | 314521.25 | 205978.5 | 0 |  |  |  |  | Lower Torque | 20 | 0 |  |  | Nothing | NM |  | Dia | Weight | Price | N(NV). | Name |  | TE 250 (20) | 20 | 40-450 | 250 | 30 | 65000
|  | Mechanical Motor KW(Without Cv,Cdf & Camb)= |  |  |  |  | = | 14.8963 | [7 empty] | 138.3 | 277 | 500 | 310 | 467756.25 | 306072 | 0 |  |  |  |  | Torque Rating | 32 | 25-250 |  |  | 0 | 250 | 25-250 | 160 | 23 | 24593 | HYD.023/05 | N(NV).160.HYD.023/05 |  | TE 250 (30) | 30 | 100-850 | 250 | 30 | 70000
|  | Motor RPM = |  |  |  |  | = | 960 |  | H.P | [5 empty] | 277 | 555 | 600 | 410 | 708410.25 | 466587 | 0 |  |  |  |  | Thrustor c | 34 | HYD.023/05 |  |  | 250 | 310 | 29-310 | 200 | 27 | 28500 | HYD.023/05 | N(NV).200.HYD.023/05 |  | TE 315 (10) | 10 | 70-420 | 315 | 50 | 75000
[10 empty] | 19.9682 | [16 empty] | Drum dia. in | 200 | 160 |  |  | 310 | 400 | 29-400 | 200 | 31 | 28500 | HYD.030/05 | N(NV).200.HYD.030/05 |  | TE 315 (20) | 20 | 70-550 | 315 | 50 | 80000
[8 empty] | 22.6936 | kg-m | [17 empty] | Weight Of Brake | 27 | 23 |  |  | 400 | 330 | 43-330 | 250 | 35 | 33200 | HYD.023/05 | N(NV).250.HYD.023/05 |  | TE 315 (30) | 30 | 75-1050 | 315 | 50 | 85000
| Therefore, Braking Torque Required = |  |  |  |  | Margin | 0% | 22.6936 | [5 empty] | Selection Folder |  | Sibre EHT |  | IF soc | MAKE SOC EHT BRAKE SELECTION | [5 empty] | Dis30% | LC Price | Weight Of Coupling | 23.5 | 13.7 | If EHT Brake ↓ |  | 330 | 440 | 43-440 | 250 | 39 | 33200 | HYD.023/05 | N(NV).250.HYD.023/05 |  | TE 315 (40) | 40 | 90-1700 | 315 | 50 | 90000
[8 empty] | 222.624 | NM |  |  |  |  | Price Sheet | BCH | SNT Brake |  | NOTHIING | TOURRQUE RATING IN KGM | THRUSTER CAPACITY | DRUM DIAMETER | Type | Weight of brake | Weight of B D Coupling | Brake for SOC |  | Price Of Brake | 11784.5 | 24593 | SOC |  | 440 | 720 | 43-720 | 250 | 51 | 33200 | HYD.050/06 | N(NV).250.HYD.050/06 |  | TE 400 (20) | 20 | 80-575 | 400 | 85 | 100000
| BRAKE SELECTED :- | [12 empty] | BCH Price | SOC Brake | Galvi | [10 empty] | Price Of Coupling | 5800 | 3200 | GALVI |  | 720 | 520 | 95-520 | 315 | 60 | 39250 | HYD.030/05 | N(NV).315.HYD.030/05 |  | TE 400 (30) | 30 | 100-1100 | 400 | 85 | 105000
[14 empty] | EHT | DCEM | EHT + DCEM | [10 empty] | Name of Brake | MDT 200-34 | N(NV).160.HYD.023/05 |  |  | 520 | 870 | 95-870 | 315 | 70 | 39250 | HYD.050/06 | N(NV).315.HYD.050/06 |  | TE 400 (40) | 40 | 100-1800 | 400 | 85 | 110000
|  | Type of Brake | [5 empty] | EHT |  |  | Right | if Sibre… | EHT |  |  | SOC + FALSE |  | 0 | 9 | 18 | 160 | MDT 160-18 | 20 | 13.7 | 8683.5 | 12405 |  |  |  | If DCEM Brake ↓ |  | 870 | 1550 | 95-1550 | 315 | 71 | 39250 | HYD.080/06 | N(NV).315.HYD.080/06 |  | TE 400 (50) | 50 | 125-2750 | 400 | 85 | 115000
[12 empty] | TE 200 (10) |  | SOC | FALSE |  |  | 9 | 20 | 18 | 200 | MDT 200-18 | 27 | 23.5 | 9835 | 14050 | [5 empty] | 1550 | 860 | 250-860 | 400 | 95 | 46500 | HYD.050/06 | N(NV).400.HYD.050/06 |  | TE 500 (30) | 30 | 200-1400 | 500 | 130 | 120000
|  | Make | [5 empty] | SOC |  |  |  |  | SOC | 20 | 13.8 |  |  | 20 | 32 | 34 | 200 | MDT 200-34 | 27 | 23.5 | 11784.5 | 16835 | BD-Cou | Wt. | Price | BCH |  | 860 | 1620 | 250-1620 | 400 | 96 | 46500 | HYD.080/06 | N(NV).400.HYD.080/06 |  | TE 500 (40) | 40 | 200-2200 | 500 | 130 | 125000
|  | Torque Rating , | [5 empty] | 32 |  |  | 32 | 50-300 | 32 | 32 | 27.7 | 32 + 27.7 |  | 32 | 35 | 18 | 250 | MDT 250-18 | 30 | 41 | 10850 | 15500 | 150 | 11.5 | 3000 | SOC |  | 1620 | 2670 | 250-2670 | 400 | 117 | 57000 | HYD.121/06 | N(NV).400.HYD.121/06 |  | TE 500 (50) | 50 | 200-3400 | 500 | 130 | 130000
|  | Thrustor capacity kg | [5 empty] | 34 |  |  | 34 | 10 | 34 | 34 | - | - |  | 35 | 42 | 34 | 250 | MDT 250-34 | 30 | 41 | 12554.5 | 17935 | 160 | 13.7 | 3200 |  |  | 2670 | 1600 | 350-1600 | 500 | 150 | 57600 | HYD.080/06 | N(NV).500.HYD.080/06 |  | TE 500 (60) | 60 | 200-5400 | 500 | 130 | 135000
|  | Drum dia. in mm | [5 empty] | 200 |  |  | 200 | 200 | 200 | 200 | 250 | 200 + 250 |  | 42 | 62 | 34 | 300 | MDT 300-34 | 70 | 72 | 14745.5 | 21065 | 200 | 23.5 | 5800 | If EHT + DCEM Brake ↓ |  | 1600 | 2910 | 350-2910 | 500 | 161 | 68100 | HYD.121/06 | N(NV).500.HYD.121/06 |  | TE 630 (50) | 50 | 500-3300 | 630 | 206 | 140000
|  | Name/Type OF Brake | [5 empty] | MDT 200-34 |  |  | MDT 200-34 | TE 200 (10) | MDT 200-34 | MDT 200-34 |  | MDT 200-34 (For EHT) |  | 62 | 90 | 34 | 400 | MDT 400-34 | 85 | 160 | 18210.5 | 26015 | 250 | 41 | 7700 | SOC + BCH |  | 2910 | 5220 | 350-5220 | 500 | 161 | 68100 | HYD.201/06 | N(NV).500.HYD.201/06 |  | TE 630 (60) | 60 | 500-5500 | 630 | 206 | 145000
[18 empty] | 90 | 110 | 46 | 400 | MDT 400-46 | 85 | 160 | 19596.5 | 27995 | 300 | 72 | 15300 |  |  | 5220 | 3210 | 540-3210 | 630 | 242 | 94200 | HYD.121/06 | N(NV).630.HYD.121/06 |  | TE 630 (70) | 70 | 500-8200 | 630 | 206 | 150000
|  | Quntity Of Brake |  |  |  |  | = | 1 |  |  | 1 | 1 | 1 |  |  |  |  | 110 | 170 | 68 | 400 | MDT 400-68 | 88 | 160 | 22575 | 32250 | 400 | 160 | 31500 |  |  | 3210 | 7700 | 1070-7700 | 630 | 243 | 94200 | HYD.301/06 | N(NV).630.HYD.301/06 |  | Te 710 (50) | 50 | 500-3800 | 710 | 268 | 160000
[18 empty] | 170 | 190 | 46 | 500 | MDT 500-46 | 125 | 175 | 28248.5 | 40355 | 500 | 175 | 37800 |  |  | 7700 | 3620 | 660-3620 | 710 | 307 | 122415 | HYD.121/06 | N(NV).710.HYD.121/06 |  | Te 710 (60) | 60 | 500-6300 | 710 | 268 | 165000
|  | Wt of brake | [5 empty] | 27 |  |  | 27 | 19 | 27 | 27 | 71 | 98 |  | 190 | 290 | 68 | 500 | MDT 500-68 | 125 | 175 | 30999.5 | 44285 | 600 | 268 | 48000 | SOC + SOC |  | 3620 | 5800 | 870-5800 | 710 | 307 | 150660 | HYD.201/06 | N(NV).710.HYD.201/06 |  | Te 710 (70) | 70 | 500-9400 | 710 | 268 | 170000
|  | Wt of BD Coupling | [5 empty] | 23.5 |  |  | 23.5 | 23.5 | 23.5 | 23.5 | 41 | 64.5 |  | 290 | 350 | 68 | 600 | MDT 600-68 | 190 | 268 | 40530 | 57900 | [5 empty] | 5800 | 8700 | 1250-8700 | 710 | 308 | 150660 | HYD.301/06 | N(NV).710.HYD.301/06
|  | Pice of Brake | [5 empty] | 11784.5 |  |  | 11784.5 | 50000 | 11784.5 | 11784.5 | FALSE | 11784.5 |  | 350 | 485 | 114 | 500 | MDT 500-114 | 125 | 175 | 34940.5 | 49915
|  | Price of BD Coupling | [5 empty] | 5800 |  |  | 5800 | 5800 | 5800 | 5800 | 7700 | 13500 |  | 485 | 580 | 114 | 600 | MDT 600-114 | 190 | 268 | 43323 | 61890
MANUFACTURER : |  |  |  |  | MECHANISM CALCULATION |  |  | CLIENT : | [38 empty] | IF Steel Core |  | IF Steel Core
Elite INDUSTRIES LIMITED |  |  |  |  | 25/15T D/G EOT CRANE |  |  | 0 | [24 empty] | Wire Rope Selection | [10 empty] | IF Steel Core |  |  | 1770 | NN/mm^2 | 1960 | NN/mm^2 |  | F 1770 |  | F 1960 |  | S 1770 |  | S 1960 |  |  | F 1770 |  | F 1960 |  | S 1770 |  | S 1960
#REF! |  |  |  |  | PROJECT : |  |  | SHEET NO : 12 OF 24 |  |  |  |  | 1770 N / MM2 |  | 1960 N / MM2 |  |  | Approximate Mass | [13 empty] | Lower | KN | Wire Type | Wire Type | Diameter | Mass |  | Lower KN | KN |  |  |  | Lower KN | Steel Core |  | 0 | 40 | 0 | 45 |  | 37 | 74.12 | 41 | 81 | 40 | 82.84 | 45 | 90 |  | 37 | 86.9 | 41 | 94.6 | 40 | 96.8 | 45 | 105.6
REV NO | #REF! | [30 empty] | 0 | 37 | Fiber core | 1770 | 8 | 24.3 |  | 0 | 37 |  |  |  | 0 | 40 |  | 40 | 51 | 45 | 57 |  | 47 | 94.83 | 52 | 104 | 51 | 105.73 | 57 | 115 |  | 47 | 111.1 | 52 | 121 | 51 | 123.2 | 57 | 134.2
[13 empty] | Fiber core | Steel Core | Fiber core | Steel Core | Diameter | Fiber core | Steel Core | [12 empty] | 37 | 47 | Fiber core | 1770 | 9 | 30.8 |  | 37 | 40 |  |  |  | 40 | 45 |  | 51 | 63 | 57 | 70 |  | 58 | 110.09 | 65 | 120 | 63 | 123.17 | 70 | 135 |  | 58 | 128.7 | 65 | 140.8 | 63 | 144.1 | 70 | 157.3
7 | Auxilary hoist WIRE ROPE SELECTION CALCULATIONS | [19 empty] | Anyone.. | Steel Core | SC 1960 | [8 empty] | 47 | 58 | Fiber core | 1770 | 10 | 38 |  | 40 | 41 |  |  |  | 45 | 51 |  | 63 | 76 | 70 | 85 |  | 71 | 129.71 | 78 | 141 | 76 | 143.88 | 85 | 157 |  | 71 | 151.8 | 78 | 165 | 76 | 169.4 | 85 | 183.7
[13 empty] | 37 | 40 | 41 | 45 | 8 | 24.3 | 26.8 |  | 189 | 179 | 179 | [8 empty] | 58 | 71 | Fiber core | 1770 | 11 | 46 |  | 41 | 45 |  |  |  | 51 | 57 |  | 76 | 91 | 85 | 101 |  | 84 | 150.42 | 93 | 159 | 91 | 167.86 | 101 | 177 |  | 84 | 177.1 | 93 | 192.5 | 91 | 196.9 | 101 | 214.5
| THE MINIMUM BREAKING LOAD OF THE WIRE ROPE = ( Q + Wsb+ r ) * Zp * Cdf | [11 empty] | 47 | 51 | 52 | 57 | 9 | 30.8 | 33.9 |  | 204 | 204 | 226 | [8 empty] | 71 | 84 | Fiber core | 1770 | 12 | 54.7 |  | 45 | 47 |  |  |  | 57 | 63 |  | 91 | 107 | 101 | 118 |  | 99 | 173.31 | 109 | 183 | 107 | 194.02 | 118 | 204 |  | 99 | 203.5 | 109 | 221.1 | 107 | 226.6 | 118 | 247.5
[6 empty] | N | [6 empty] | 58 | 63 | 65 | 70 | 10 | 38 | 41.8 |  | Steel Core | 18 | 18 | [8 empty] | 84 | 99 | Fiber core | 1770 | 13 | 64.3 |  | 47 | 51 |  |  |  | 63 | 70 |  | 107 | 124 | 118 | 137 |  | 114 | 192.93 | 127 | 204 | 124 | 213.64 | 137 | 226 |  | 114 | 226.6 | 127 | 246.4 | 124 | 251.9 | 137 | 273.9
[13 empty] | 71 | 76 | 78 | 85 | 11 | 46 | 50.6 |  | 1770 | 135 | 135 | [8 empty] | 99 | 114 | Fiber core | 1770 | 14 | 74.5 |  | 51 | 52 |  |  |  | 70 | 76 |  | 124 | 161 | 137 | 179 |  | 149 | 219.09 | 166 | 235 | 161 | 243.07 | 179 | 260 |  | 149 | 257.4 | 166 | 279.4 | 161 | 286 | 179 | 310.2
| Where, | [11 empty] | 84 | 91 | 93 | 101 | 12 | 54.7 | 60.2 |  | 18 | 1770 | [9 empty] | 114 | 149 | Fiber core | 1770 | 16 | 97.3 |  | 52 | 57 |  |  |  | 76 | 85 |  | 161 | 204 | 179 | 226 |  | 189 | 284.49 | 209 | 303 | 204 | 315.01 | 226 | 336 |  | 189 | 334.4 | 209 | 363 | 204 | 370.7 | 226 | 401.5
| Q = | Lifted load in Ton, | [5 empty] | = | 15 |  |  |  | 99 | 107 | 109 | 118 | 13 | 64.3 | 70.07 |  | 135 | [10 empty] | 149 | 189 | Fiber core | 1770 | 18 | 123 |  | 57 | 58 |  |  |  | 85 | 91 |  | 204 | 228 | 226 | 252 |  | 211 | 309.56 | 233 | 330 | 228 | 343.35 | 252 | 366 |  | 211 | 364.1 | 233 | 394.9 | 228 | 403.7 | 252 | 437.8
| Wsb = | Weight of snatch block in Ton, | [5 empty] | = | 0.375 |  |  |  | 114 | 124 | 127 | 137 | 14 | 74.5 | 82 | [12 empty] | 189 | 211 | Fiber core | 1770 | 19 | 137 |  | 58 | 63 |  |  |  | 91 | 101 |  | 228 | 305 | 252 | 279 |  | 234 | 337.9 | 259 | 361 | 252 | 374.96 | 279 | 400 |  | 234 | 398.2 | 259 | 432.3 | 252 | 441.1 | 279 | 478.5
| r= | Weight of Wire rope in kg | [5 empty] | = | 0.10125 |  |  |  | 149 | 161 | 166 | 179 | 16 | 97.3 | 107 | [12 empty] | 211 | 234 | Fiber core | 1770 | 20 | 152 |  | 63 | 65 |  |  |  | 101 | 107 |  | 305 | 363 | 279 | 338 |  | 283 | 396.76 | 313 | 425 | 305 | 439.27 | 338 | 471 |  | 283 | 467.5 | 313 | 507.1 | 305 | 518.1 | 338 | 562.1
| N = | Number of falls | [5 empty] | = | 4 |  |  | → | 189 | 204 | 209 | 226 | 18 | 123 | 135 | [6 empty] | 204 | 18 | 1.35 | Steel Core | 1770 |  | 234 | 283 | Fiber core | 1770 | 22 | 184 |  | 65 | 70 |  |  |  | 107 | 118 |  | 363 | 426 | 338 | 402 |  | 336 | 476.33 | 372 | 510 | 363 | 527.56 | 402 | 564 |  | 336 | 562.1 | 372 | 609.4 | 363 | 621.5 | 402 | 674.3
| Zp = | Co-effcient of utilisation for class |  |  |  | M5 |  | = | 3.5 |  | Right |  | 211 | 228 | 233 | 252 | 19 | 137 | 151 |  |  |  | TRUE | Type | lower | KN | Diameter | Mass | Type | Type |  | 283 | 336 | Fiber core | 1770 | 24 | 219 |  | 70 | 71 |  |  |  | 118 | 124 |  | 426 | 494 | 402 | 472 |  | 395 | 558.08 | 437 | 597 | 426 | 618.03 | 472 | 662 |  | 395 | 657.8 | 437 | 712.8 | 426 | 728.2 | 472 | 790.9
| Cdf= | Duty factor for vetical motion for class |  |  |  | M5 |  | = | 1.5 |  |  |  | 234 | 252 | 259 | 279 | 20 | 152 | 167 |  |  |  | FALSE | F 1770 | 189 | 211 | 19 | 1.37 | Fiber core | 1770 | 211 | 336 | 395 | Fiber core | 1770 | 26 | 257 |  | 71 | 76 |  |  |  | 124 | 137 |  | 494 | 646 | 472 | 548 |  | 458 | 640.92 | 507 | 687 | 494 | 706.32 | 548 | 757 |  | 458 | 755.7 | 507 | 819.5 | 494 | 833.8 | 548 | 904.2
|  | MINIMUM BREAKING LOAD OF WIRE ROPE REQUIRED (Ton) | [5 empty] | = | 20.3126 | TON |  |  | 283 | 305 | 313 | 338 | 22 | 184 | 202 |  |  |  | TRUE | F 1960 | 166 | 209 | 18 | 1.23 | Fiber core | 1960 | 209 | 395 | 458 | Fiber core | 1770 | 28 | 298 |  | 76 | 78 |  |  |  | 137 | 161 |  | 646 | 817 | 548 | 715 |  | 598 | 827.31 | 662 | 887 | 646 | 915.6 | 715 | 982 |  | 598 | 976.8 | 662 | 1059.3 | 646 | 1081.3 | 715 | 1172.6
[8 empty] | = | 199.2664 | KN |  |  | 336 | 363 | 372 | 402 | 24 | 219 | 241 |  |  |  | FALSE | S 1770 | 161 | 204 | 18 | 1.35 | Steel Core | 1770 | 204 | 458 | 598 | Fiber core | 1770 | 32 | 389 |  | 78 | 84 |  |  |  | 161 | 179 |  | 817 | 911 | 715 | 905 |  | 757 | 1059.15 | 838 | 1130 | 817 | 1175.3 | 905 | 1254 |  | 757 | 1243.15 | 838 | 1351.25 | 817 | 1378.85 | 905 | 1499.6
| THE WIRE ROPE IS SELECTED AS PER IS - 2266 - 1989 | [11 empty] | 395 | 426 | 437 | 472 | 26 | 257 | 283 |  |  |  | FALSE | S 1960 | 179 | 226 | 18 | 1.35 | Steel Core | 1960 | 226 | 598 | 757 | Fiber core | 1770 | 36 | 493 |  | 84 | 85 |  |  |  | 179 | 204 |  | 911 | 1009 | 905 | 1008 |  | 843 | 1316.9 | 934 | 1312 | 911 | 1462.5 | 1008 | 1457 |  | 843 | 1437.8 | 934 | 1437.8 | 911 | 1596.4 | 1008 | 1596.4
[13 empty] | 458 | 494 | 507 | 548 | 28 | 298 | 328 | [6 empty] | 209 | 18 |  |  |  |  | 757 | 843 | Fiber core | 1770 | 38 | 549 |  | 85 | 91 |  |  |  | 204 | 226 |  | 1009 | 1221 | 1008 | 1117 |  | 934 | 1463.8 | 1035 | 1460 | 1009 | 1625 | 1117 | 1620 |  | 934 | 1599 | 1035 | 1599 | 1009 | 1774.5 | 1117 | 1774.5
| SELECTED ROPE: | [11 empty] | 598 | 646 | 662 | 715 | 32 | 389 | 428 |  |  |  | Right |  | Any Type | 209 | 18 | 1.23 | Fiber core | 1960 |  | 843 | 1130 | Fiber core | 1770 | 44 | 736 |  | 91 | 93 |  |  |  | 226 | 228 |  | 1221 | 1453 | 1117 | 1352 |  | 1130 | 1771.9 | 1252 | 1767 | 1221 | 1969.5 | 1352 | 1964
| Rope Type : |  |  |  | Steel Core | [7 empty] | 757 | 817 | 838 | 905 | 36 | 493 | 542 |  |  |  | Right |  | Steel Core | 226 | 18 | 1.35 | Steel Core | 1960 |  | 1130 | 1345 | Fiber core | 1770 | 48 | 876 |  | 93 | 99 |  |  |  | 228 | 252 |  | 1453 | 1705 | 1352 | 1609 |  | 1345 | 2138.5 | 1490 | 2131 | 1453 | 2362.1 | 1609 | 2355
[13 empty] | 843 | 911 | 934 | 1008 | 38 | 549 | 604 | [5 empty] | Steel Core 1960 N/mm^2 | 226 | 18 | 1.35 | Steel Core | 1960 |  | 1345 | 1579 | Fiber core | 1770 | 52 | 1028 |  | 99 | 101 |  |  |  | 252 | 279 |  | 1705 | 1978 | 1609 | 1888
| Breaking Strength |  |  |  | 204 |  | Factor of safety= |  | 5.25 |  |  |  | 934 | 1009 | 1035 | 1117 | 40 | 608 | 669 | [12 empty] | 1579 | 1831 | Fiber core | 1770 | 56 | 1192 |  | 101 | 107 |  |  |  | 279 | 305 |  | 1978 | 2270 | 1888 | 2190
| Dia(mm) |  |  |  | 18 |  | Actual Factor of safety |  | 5.3747 |  | IS : 2266_Wire-Rope |  | 1130 | 1221 | 1252 | 1352 | 44 | 736 | 810 | [5 empty] | Steel Core | 226 | 18 | 1.35 | Steel Core | 1960 |  | 1831 | 2102 | Fiber core | 1770 | 60 | 1369 |  | 107 | 109 |  |  |  | 305 | 338 |  | 2270 | 2583 | 2190 | 2514 | KN | 204 | 0 |  | 0 |  | 315.01 |  | 0 | KN | 204 | 0 |  | 0 |  | 370.7 |  | 0
| Construction |  |  |  | 6X36 | [7 empty] | 1345 | 1453 | 1490 | 1609 | 48 | 876 | 964 | [5 empty] | Wrong | Worng | Right | Right | Right | Worng |  | 2102 | 2392 | Fiber core | 1770 | 64 | 1557 |  | 109 | 114 |  |  |  | 338 | 363 |  | 2583 | 2916 | 2514 | 2860 | Price | 315.01 | [7 empty] | Price | 370.7
| Core |  |  |  | Steel Core | [7 empty] | 1579 | 1705 | 1748 | 1888 | 52 | 1028 | 1131 | [6 empty] | 204 | 18 | 1.35 | Steel Core | 1770 |  | 2392 | 2700 | Fiber core | 1770 | 68 | 1758 |  | 114 | 118 |  |  |  | 363 | 402 |  | 2916 | 3090 | 2860 | 3229
| Quality |  |  |  | 1770 | N/mm^2 | [6 empty] | 1831 | 1978 | 2028 | 2190 | 56 | 1192 | 1311 |  | Select | Select | [9 empty] | 2700 | 2861 | Fiber core | 1770 | 70 | 1863 |  | 118 | 124 |  |  |  | 402 | 426 |  | 3090 | 3269 | 3229 | 3422
| Make |  |  |  | USHA MARTIN | [7 empty] | 2102 | 2270 | 2328 | 2514 | 60 | 1369 | 1506 |  | 6X36 | Any Type | [9 empty] | 2861 | 3027 | Fiber core | 1770 | 72 | 1971 |  | 124 | 127 |  |  |  | 426 | 472 |  | 3269 | 3643 | 3422 | 3620
| Weight of Rope in kg/mtr |  |  |  | 1.35 | kg/mtr |  |  |  |  | Usha Martine Catalog |  | 2392 | 2583 | 2648 | 2860 | 64 | 1557 | 1713 |  | 6X38 | Steel Core | [9 empty] | 3027 | 3373 | Fiber core | 1770 | 76 | 2196 |  | 127 | 137 |  |  |  | 472 | 494 |  | 3643 | 4036 | 3620 | 4034
| Wire Rope Length= Lift*Fall*1.25 = |  |  |  | 75 | [5 empty] | Selection Folder |  | 2700 | 2916 | 2990 | 3229 | 68 | 1758 | 1934 |  | 6X24 | Steel Core 1960 N/mm^2 | [9 empty] | 3373 | 3737 | Fiber core | 1770 | 80 | 2433 |  | 137 | 149 |  |  |  | 494 | 548 |  | 4036 | 4450 | 4034 | 4469
| ROPE WT |  |  |  | 101.25 | KG | [6 empty] | 2861 | 3090 | 3168 | 3422 | 70 | 1863 | 2049 |  | 6X19 | [10 empty] | 3737 | 4120 | Fiber core | 1770 | 84 | 2683 |  | 149 | 161 |  |  |  | 548 | 646 |  | 4450 | 4664 | 4469 | 4928
[13 empty] | 3027 | 3269 | 3352 | 3620 | 72 | 1971 | 2168 |  | 18X7 | [10 empty] | 4120 | 4319 | Fiber core | 1770 | 86 | 2812 |  | 161 | 166 |  |  |  | 646 | 715 |  | 4664 |  | 4928 | 5165
| Price |  |  |  | 315.01 | Rs | Discount | 15% | 267.7585 | Rs | Wire Rope |  | 3373 | 3643 | 3735 | 4034 | 76 | 2196 | 2416 | [12 empty] | 0 | 40 | Steel Core | 1770 | 8 | 26.8 |  | 166 | 179 |  |  |  | 715 | 817 |  |  |  | 5165
[5 empty] | 370.7 | [7 empty] | 3737 | 4036 | 4138 | 4469 | 80 | 2433 | 2676 | [12 empty] | 40 | 51 | Steel Core | 1770 | 9 | 33.9 |  | 179 | 189 |  |  |  | 817 | 905
MANUFACTURER : |  |  |  |  | MECHANISM CALCULATION |  |  | CLIENT : |  |  |  |  | 4120 | 4450 | 4562 | 4928 | 84 | 2683 | 2951 | [12 empty] | 51 | 63 | Steel Core | 1770 | 10 | 41.8 |  | 189 | 204 |  |  |  | 905 | 911
Elite INDUSTRIES LIMITED |  |  |  |  | 25/15T D/G EOT CRANE |  |  | 0 |  |  |  |  | 4319 | 4664 | 4782 | 5165 | 86 | 2812 | 3093 | [12 empty] | 63 | 76 | Steel Core | 1770 | 11 | 50.6 |  | 204 | 209 |  |  |  | 911 | 1008
#REF! |  |  |  |  | PROJECT : |  |  | SHEET NO : 13 OF 24 | [23 empty] | 76 | 91 | Steel Core | 1770 | 12 | 60.2 |  | 209 | 211 |  |  |  | 1008 | 1009
REV NO | #REF! | [10 empty] | Select | Seamless Tube | Fabricated | [17 empty] | 91 | 107 | Steel Core | 1770 | 13 | 70.07 |  | 211 | 226 |  |  |  | 1009 | 1117
8 | Auxilary hosit DRUM SELECTION CALCULATIONS | [30 empty] | 107 | 124 | Steel Core | 1770 | 14 | 82 |  | 226 | 228 |  |  |  | 1117 | 1221
[13 empty] | CONSTRU CTION | Crc |  | Crr | Fall | [14 empty] | 124 | 161 | Steel Core | 1770 | 16 | 107 |  | 228 | 233 |  |  |  | 1221 | 1352
[9 empty] | Seamless Tube |  |  |  | 6*36 & 6*38 | 1 |  | 1 | >=5 | [14 empty] | 161 | 204 | Steel Core | 1770 | 18 | 135 |  | 233 | 234 |  |  |  | 1352 | 1453
| Minimum Drum Dia. = |  |  | 12*d*Cdf*Crc | [8 empty] | 6*24 | 1.12 |  | 1.12 | 6=<=9 | [14 empty] | 204 | 228 | Steel Core | 1770 | 19 | 151 |  | 234 | 252 |  |  |  | 1453 | 1609
| Cdf = | 1.5 |  |  | Rope Dia = | 18 | mm | [5 empty] | 6*19 | 1.25 |  | 1.25 | >=10 | [14 empty] | 228 | 305 | Steel Core | 1770 | 22 | 202 |  | 252 | 259 |  |  |  | 1609 | 1705
| Where Crc= | Factor Dependent on Construction of Wire Rope (6*36)= | [5 empty] | = | 1 |  | J S Tube | [20 empty] | 305 | 363 | Steel Core | 1770 | 24 | 241 |  | 259 | 279 |  |  |  | 1705 | 1888
| Minimum Drum Dia . Required | [6 empty] | = | 324 |  | L / D < 7 | [20 empty] | 363 | 426 | Steel Core | 1770 | 26 | 283 |  | 279 | 283 |  |  |  | 1888 | 1978
| Hence, | [9 empty] | 3.814 | 3AH650 | [19 empty] | 426 | 494 | Steel Core | 1770 | 28 | 328 |  | 283 | 305 |  |  |  | 1978 | 2190
| SELECTED DRUM DIAMETER = | [5 empty] | 389.6 | < | 406.4 |  | 1550 |  |  |  |  | 406.4 | Seamless Tube DRUM | Nothing | Pully |  |  |  | Select |  |  | PULLY | [5 empty] | 494 | 646 | Steel Core | 1770 | 32 | 428 |  | 305 | 313 |  |  |  | 2190 | 2270
[16 empty] | Nothing |  | 0 | 160 |  |  |  | If Seamless tube ↓ |  |  | TON | FALL | Weight |  | bearing | EQ.Pully | 646 | 817 | Steel Core | 1770 | 36 | 542 |  | 313 | 336 |  |  |  | 2270 | 2514
| AUXILARY HOISTSHEAVE SELECTION CALCULATIONS | [5 empty] | As IS 3177 -1999 & IS 807/800 | [8 empty] | 0 | 168.3 | 160 | 200 |  |  |  | 114.3 |  |  | 5 | 4 | 36 | 250X60 | 6212 | 160x60 | 817 | 911 | Steel Core | 1770 | 38 | 604 |  | 336 | 338 |  |  |  | 2514 | 2583
[16 empty] | 168.3 | 219.1 | 200 | 250 |  |  |  | 141.3 |  |  |  | 4 | 50 | 320X60 | 6212 | 200x60 | 911 | 1009 | Steel Core | 1770 | 40 | 669 |  | 338 | 363 |  |  |  | 2583 | 2860
| Minimum Sheave Dia. = |  |  | 0 | 12*d*Cdf*Crc*Crr | [10 empty] | 219.1 | 273 | 250 | 320 |  |  |  | 168.3 |  |  | 8 | 4 | 50 | 320X70 | 6216 | 200x70 | 1009 | 1221 | Steel Core | 1770 | 44 | 810 |  | 363 | 372 |  |  |  | 2860 | 2916
| Where, | [9 empty] | As IS 3177 |  |  |  |  | 273 | 323.8 | 320 | 400 |  |  |  | 219.1 |  |  | 10 | 4 | 63 | 400X74 | 6216 |  | 1221 | 1453 | Steel Core | 1770 | 48 | 964 |  | 372 | 395 |  |  |  | 2916 | 3090
| Where Crr = | Co-efficient depend on number of pulley in recving & the number of reverse bends (for Nt = 6 to 9) | [6 empty] | 1 |  | A |  |  |  |  | 323.8 | 355.6 | 400 | 500 |  |  |  | 273 |  |  |  | 4 | 50 | 320X70 | 6216 |  | 1453 | 1705 | Steel Core | 1770 | 52 | 1131 |  | 395 | 402 |  |  |  | 3090 | 3229
| Minimum Sheave Dia . Required | [6 empty] | = | 324 | 0 | [5 empty] | 355.6 | 406.4 | 500 | 630 |  |  |  | 323.8 |  |  | 12 | 4 | 50 | 320X74 | 6218 | 250x70 | 1705 | 1978 | Steel Core | 1770 | 56 | 1311 |  | 402 | 426 |  |  |  | 3229 | 3269
| Hence, | [14 empty] | 406.4 | 457.2 | 630 | 710 |  |  |  | 355.6 |  |  |  | 4 | 63 | 400X74 | 6218 | 200x74 | 1978 | 2270 | Steel Core | 1770 | 60 | 1506 |  | 426 | 437 |  |  |  | 3269 | 3422
| SELECTED SHEAVE DIAMETER = | [7 empty] | 400 | [6 empty] | 457.2 | 508 | 710 | 800 |  |  |  | 406.4 |  |  | 16 | 4 | 50 | 320X82 | 6220 | 200x82 | 2270 | 2583 | Steel Core | 1770 | 64 | 1713 |  | 437 | 458 |  |  |  | 3422 | 3620
[16 empty] | 508 | 609.6 | 800 | 900 |  |  |  | 457.2 |  |  | 20 | 8 | 50 | 320X70 | 6216 |  | 2583 | 2916 | Steel Core | 1770 | 68 | 1934 |  | 458 | 472 |  |  |  | 3620 | 3643
| Min Equiliser Sheave Dai. = |  |  | 0 | 8*d*Cdf*Crc |  |  | = | 216 | 0 | [5 empty] | 609.6 | 630 | 900 | 1000 |  |  |  | 508 |  |  |  | 8 | 63 | 400X74 | 6216 |  | 2916 | 3090 | Steel Core | 1770 | 70 | 2049 |  | 472 | 494 |  |  |  | 3643 | 4034
[16 empty] | 630 | 710 | 1000 | 1250 |  |  |  | 609.6 |  |  | 25 | 8 | 50 | 320X74 | 6218 | 250x74 | 3090 | 3269 | Steel Core | 1770 | 72 | 2168 |  | 494 | 507 |  |  |  | 4034 | 4036
| SELECTED EQUILISER SHEAVE DIAMETER = | [5 empty] | 248 | < | 250 | [6 empty] | 710 | 800 | 320 | 400 | Upper |  |  | If Fabricated ↓ |  |  |  | 8 | 63 | 400X74 | 6218 |  | 3269 | 3643 | Steel Core | 1770 | 76 | 2416 |  | 507 | 548 |  |  |  | 4036 | 4450
[16 empty] | 800 | 900 | 0 | 400 | Upper |  |  | 200 |  |  |  | 8 | 92 | 500X82 | 6218 | 320x74 | 3643 | 4036 | Steel Core | 1770 | 80 | 2676 |  | 548 | 598 |  |  |  | 4450 | 4469
| DRUM LENGTH CALCULATION | [14 empty] | 900 | 1000 | 200 | 200 | Lower |  |  | 250 |  |  | 32 | 8 | 92 | 500X82 | 6220 | 320x82 | 4036 | 4450 | Steel Core | 1770 | 84 | 2951 |  | 598 | 646 |  |  |  | 4469 | 4664
[16 empty] | 1000 | 1250 | 200 | 250 | Lower |  |  | 320 |  |  | 30 | 8 | 92 | 500X82 | 6220 | 400x90 | 4450 | 4664 | Steel Core | 1770 | 86 | 3093 |  | 646 | 662 |  |  |  | 4664 | 4928
| NO OF ACTIVE GROOVE REQUIRED ON EACH SIDE = | [6 empty] | LIFT * FALLS | [6 empty] | Right | 323.8 | 0 | 0 | 0 | Lower |  |  | 400 |  |  | 40 | 8 | 92 | 500X82 | 6220 |  | 0 | 41 | Fiber core | 1960 | 8 | 24.3 |  | 662 | 715 |  |  |  | 4928 | 5165
[8 empty] | 2 * ( 3.14 * P.C.D ) | [6 empty] | Right | 355.6 | 355.6 | 0 | 250 | Lower |  |  | 500 |  |  |  | 8 | 92 | 500X82 | 6220 |  | 41 | 52 | Fiber core | 1960 | 9 | 30.8 |  | 715 | 757 |  |  |  | 5165
| Where, | [13 empty] | Right | 355.6 | 0 | [5 empty] | 630 |  |  | 50 | 8 | 132 | 630X100 | 6222 |  | 52 | 65 | Fiber core | 1960 | 10 | 38 |  | 757 | 817
| Lift = | Height of lift in mtr | [5 empty] | = | 15 | [6 empty] | 406.4 | 406.4 | [5 empty] | 710 |  |  | 63 | 8 | 132 | 630X100 | 6224 | 400x94 | 65 | 78 | Fiber core | 1960 | 11 | 46 |  | 817 | 838
| Falls= | No of falls | [5 empty] | = | 4 | [13 empty] | 800 |  |  | 80 | 8 | 132 | 630X100 | 6226 |  | 78 | 93 | Fiber core | 1960 | 12 | 54.7 |  | 838 | 843
| P.C.D = | Pitch circle Dia. of Rope drum in mtr = Rope Dia + Drum Dia | [5 empty] | = | 0.4244 | [13 empty] | 900 |  |  |  | 8 | 157 | 710X100 | 6226 |  | 93 | 109 | Fiber core | 1960 | 13 | 64.3 |  | 843 | 905
[8 empty] | = | [14 empty] | 1000 |  |  | 50 | 12 | 92 | 500X82 | 6220 |  | 109 | 127 | Fiber core | 1960 | 14 | 74.5 |  | 905 | 911
| Therefore, | [21 empty] | 1250 |  |  | 63 | 12 | 132 | 630X100 | 6222 |  | 127 | 166 | Fiber core | 1960 | 16 | 97.3 |  | 911 | 934
|  | No of active groove required on each side = | [5 empty] | = | 22.5121 | [16 empty] | 80 | 12 | 132 | 630X100 | 6224 | 500x94 | 166 | 209 | Fiber core | 1960 | 18 | 123 |  | 934 | 1008
|  | No of spare groove on each side= | [5 empty] | = | 3 | [17 empty] | 12 | 157 | 710X100 | 6224 |  | 209 | 233 | Fiber core | 1960 | 19 | 137 |  | 1008 | 1009
|  | Total No of groove on each side = | [5 empty] | = | 26 | [16 empty] | 100 | 12 | 132 | 630X100 | 6224 |  | 233 | 259 | Fiber core | 1960 | 20 | 152 |  | 1009 | 1035
[27 empty] | 12 | 157 | 710X100 | 6224 |  | 259 | 313 | Fiber core | 1960 | 22 | 184 |  | 1035 | 1117
| Lenth of each rope drum = 2 * No of groove on each side * Pitch/ Qty | [6 empty] | = | 200 | [16 empty] | 125 | 12 | 132 | 630X100 | 6226 | 500x94 | 313 | 372 | Fiber core | 1960 | 24 | 219 |  | 1117 | 1130
[5 empty] | + ULC + 2* ULE | [21 empty] | 12 | 157 | 710X100 | 6226 | 400x94 | 372 | 437 | Fiber core | 1960 | 26 | 257 |  | 1130 | 1221
| Where, | [24 empty] | 140 | 12 | 157 | 710X100 | 6228 | 500x98 | 437 | 507 | Fiber core | 1960 | 28 | 298 |  | 1221 | 1252
| Pitch = | Pitch of groove in mm | [5 empty] | = | 21 | [17 empty] | 12 | 210 | 800X100 | 6228 | 630x98 | 507 | 662 | Fiber core | 1960 | 32 | 389 |  | 1252 | 1345
| ULC = | Ungrooved lenth at centre in mm | [5 empty] | = | 250 | [16 empty] | 160 | 12 | 210 | 800X100 | 6228 |  | 662 | 838 | Fiber core | 1960 | 36 | 493 |  | 1345 | 1352
| ULE = | Ungrooved lenth & flange thickness in mm | [5 empty] | = | 100 | [22 empty] | 838 | 934 | Fiber core | 1960 | 38 | 549 |  | 1352 | 1453
| QTY = | Qty. of rope drum | [5 empty] | = | 1 | [22 empty] | 934 | 1035 | Fiber core | 1960 | 40 | 608 |  | 1453 | 1490
[18 empty] | 26.2 | If Tube | Thickness | [11 empty] | 1035 | 1252 | Fiber core | 1960 | 44 | 736 |  | 1490 | 1579
| Therefore, | [16 empty] | 168.3 | 0 | 7.1 | [11 empty] | 1252 | 1490 | Fiber core | 1960 | 48 | 876 |  | 1579 | 1609
|  | Lenth of each rope drum in mm= | [5 empty] | = | 1542 |  | 3.814 | L/D | < 7 |  |  |  |  | Lower | 7.1 | 11 | [11 empty] | 1490 | 1748 | Fiber core | 1960 | 52 | 1028 |  | 1609 | 1705
|  | Selected Lenth of each rope drum in mm= | [5 empty] | = | 1550 | [8 empty] | FALSE | 11 | 14.3 | [11 empty] | 1748 | 2028 | Fiber core | 1960 | 56 | 1192 |  | 1705 | 1748
[9 empty] | SAFE | [8 empty] | Upper | 14.3 | 18.3 | [11 empty] | 2028 | 2328 | Fiber core | 1960 | 60 | 1369 |  | 1748 | 1831
[18 empty] | #N/A | 18.3 | 21.9 | [11 empty] | 2328 | 2648 | Fiber core | 1960 | 64 | 1557 |  | 1831 | 1888
[18 empty] | 219.1 | 0 | 6.4 | [11 empty] | 2648 | 2990 | Fiber core | 1960 | 68 | 1758 |  | 1888 | 1978
MANUFACTURER : |  |  |  |  | MECHANISM CALCULATION |  |  | CLIENT : | [10 empty] | 6.4 | 7 | [11 empty] | 2990 | 3168 | Fiber core | 1960 | 70 | 1863 |  | 1978 | 2028
Elite INDUSTRIES LIMITED |  |  |  |  | 25/15T D/G EOT CRANE |  |  | 0 | [9 empty] | Lower | 7 | 8.2 | [11 empty] | 3168 | 3352 | Fiber core | 1960 | 72 | 1971 |  | 2028 | 2102
#REF! |  |  |  |  | PROJECT : |  |  | SHEET NO : 14 OF 24 | [9 empty] | FALSE | 8.2 | 10.3 | [11 empty] | 3352 | 3735 | Fiber core | 1960 | 76 | 2196 |  | 2102 | 2190
REV NO | #REF! | [16 empty] | Upper | 10.3 | 12.7 | [11 empty] | 3735 | 4138 | Fiber core | 1960 | 80 | 2433 |  | 2190 | 2270
[18 empty] | #N/A | 12.7 | 15.1 | [11 empty] | 4138 | 4562 | Fiber core | 1960 | 84 | 2683 |  | 2270 | 2328
| MINIMUM DRUM THICKNESS BELOW REQUIRED = | [5 empty] | MAX. LOAD ON WIRE ROPE | [11 empty] | 15.1 | 18.3 | [11 empty] | 4562 | 4782 | Fiber core | 1960 | 86 | 2812 |  | 2328 | 2392
[7 empty] | PITCH * ALL. CRUSHING STRESS | [11 empty] | 18.3 | 20.6 | [11 empty] | 0 | 45 | Steel Core | 1960 | 8 | 26.8 |  | 2392 | 2514
| Where, | [7 empty] | Seamless Tube | [9 empty] | 20.6 | 22.2 | [11 empty] | 45 | 57 | Steel Core | 1960 | 9 | 33.9 |  | 2514 | 2583
|  | Maximum load on wire rope in Kg= | [5 empty] | = | 3869.0625 |  | J S Tube | [7 empty] | 22.2 | 23 | [11 empty] | 57 | 70 | Steel Core | 1960 | 10 | 41.8 |  | 2583 | 2648
|  | All crushing stress of rope drum in Kg/mm^2 = | [5 empty] | = | 12.5 |  | Right | [6 empty] | 273 | 0 | 6.4 | [11 empty] | 70 | 85 | Steel Core | 1960 | 11 | 50.6 |  | 2648 | 2700
4 | Therefore, | [9 empty] | Drum Dia |  |  | 25 | Febricated |  |  |  | 6.4 | 7.1 | [11 empty] | 85 | 101 | Steel Core | 1960 | 12 | 60.2 |  | 2700 | 2860
| T1= | Minimum drum thickness below groove in mm = | [5 empty] | = | 14.7393 |  | 406.4 |  |  | 0 | 5 |  |  | Lower | 7.1 | 7.8 | [11 empty] | 101 | 118 | Steel Core | 1960 | 13 | 70.07 |  | 2860 | 2861
|  | Depth of groove in mm (Rope Dia. X 0.3) = | [5 empty] | = | 5.4 |  | 26.2 |  |  | 5 | 6 |  |  | FALSE | 7.8 | 9.3 | [11 empty] | 118 | 137 | Steel Core | 1960 | 14 | 82 |  | 2861 | 2916
|  | Machining allowance of Drum in mm = | [5 empty] | = | 3 |  |  |  |  | 6 | 7 |  |  | Upper | 9.3 | 12.7 | [11 empty] | 137 | 179 | Steel Core | 1960 | 16 | 107 |  | 2916 | 2990
| Therefore, | [9 empty] | Actual Requirement |  |  | 7 | 8 |  |  | #N/A | 12.7 | 15.1 | [11 empty] | 179 | 226 | Steel Core | 1960 | 18 | 135 |  | 2990 | 3027
|  | Minimum drum thickness required , mm = | [5 empty] | = | 23.1393 |  | 20.1393 |  |  | 8 | 9 |  |  |  | 15.1 | 18.3 | [11 empty] | 226 | 252 | Steel Core | 1960 | 19 | 151 |  | 3027 | 3090
|  | Selected thickness of drum required , mm = | [5 empty] | = | 26.2 |  | 76.87% |  |  | 9 | 10 |  |  |  | 18.3 | 21.4 | [11 empty] | 252 | 279 | Steel Core | 1960 | 20 | 167 |  | 3090 | 3168
[11 empty] | 0.88318 |  |  | 10 | 12 |  |  |  | 21.4 | 25.4 | [11 empty] | 279 | 338 | Steel Core | 1960 | 22 | 202 |  | 3168 | 3229
| Considering Drum made from ASTM 106 Gr.B. Seamless Pipe | [12 empty] | 12 | 14 |  |  |  | 25.4 | 28.6 | [11 empty] | 338 | 402 | Steel Core | 1960 | 24 | 241 |  | 3229 | 3269
[14 empty] | 14 | 16 |  |  | 323.8 | 0 | 6.4 | [11 empty] | 402 | 472 | Steel Core | 1960 | 26 | 283 |  | 3269 | 3352
| a) fc= | Crushing Stress= |  |  | Loads/Fall | kgf/cm2 |  | = | 1250 | kgf/cm2 |  |  |  | 16 | 18 |  |  |  | 6.4 | 8.4 | [11 empty] | 472 | 548 | Steel Core | 1960 | 28 | 328 |  | 3352 | 3373
[5 empty] | Pitch *( t1) | [8 empty] | 18 | 20 |  |  | Lower | 8.4 | 9.5 | [11 empty] | 548 | 715 | Steel Core | 1960 | 32 | 428 |  | 3373 | 3422
|  | Load/Fall= |  | Max. Load on Wire Rope in Kg |  |  |  | = | 3869.0625 | kg |  |  |  | 20 | 25 |  |  | FALSE | 9.5 | 10.3 | [11 empty] | 715 | 905 | Steel Core | 1960 | 36 | 542 |  | 3422 | 3620
|  | Pitch of Groove in mm | [5 empty] | = | 2.1 | cm |  |  |  | 25 | 28 |  |  | Upper | 10.3 | 12.7 | [11 empty] | 905 | 1008 | Steel Core | 1960 | 38 | 604 |  | 3620 | 3643
|  | t1= Thickness below groove in mm | [5 empty] | = | 1.4739 | cm |  |  |  | 28 | 32 |  |  | #N/A | 12.7 | 14.3 | [11 empty] | 1008 | 1117 | Steel Core | 1960 | 40 | 669 |  | 3643 | 3735
|  | dg= 0.3 * d = Groove depth | [5 empty] | = | 0.54 | cm |  |  |  | 32 | 36 |  |  |  | 14.3 | 17.5 | [11 empty] | 1117 | 1352 | Steel Core | 1960 | 44 | 810 |  | 3735 | 3737
| b) fb= | Compression stress due to bending | [11 empty] | 36 | 40 |  |  |  | 17.5 | 21.4 | [11 empty] | 1352 | 1609 | Steel Core | 1960 | 48 | 964 |  | 3737 | 4034
[14 empty] | 40 | 45 |  |  |  | 21.4 | 25.4 | [11 empty] | 1609 | 1888 | Steel Core | 1960 | 52 | 1131 |  | 4034 | 4036
|  | Drum Dia bottom of groove= D1= |  |  |  | 406.4 | mm | = | 40.64 | cm |  |  |  | 45 | 50 |  |  |  | 25.4 | 28.6 | [11 empty] | 1888 | 2190 | Steel Core | 1960 | 56 | 1311 |  | 4036 | 4120
|  | Thickness Below groove t1= |  |  |  | 14.7393 | mm | = | 1.4739 | cm |  |  |  | 50 | 56 |  |  |  | 28.6 | 33.3 | [11 empty] | 2190 | 2514 | Steel Core | 1960 | 60 | 1506 |  | 4120 | 4138
|  | Inside dia of Drum D2= 760- (2*16.5)-(2*6.6) = |  |  |  | 366.1214 | mm | = | 36.6121 | cm |  |  |  | 56 | 63 |  |  | 355.6 | 0 | 6.4 | [11 empty] | 2514 | 2860 | Steel Core | 1960 | 64 | 1713 |  | 4138 | 4319
[14 empty] | 63 | 63 |  |  |  | 6.4 | 7.9 | [11 empty] | 2860 | 3229 | Steel Core | 1960 | 68 | 1934 |  | 4319 | 4450
|  | Modulas secrtion of Drum=Zxx = |  |  |  | 3.14 x (D14 -D2 4) |  | = | 2247.919 | cm3 | [7 empty] | Lower | 7.9 | 9.5 | [11 empty] | 3229 | 3422 | Steel Core | 1960 | 70 | 2049 |  | 4450 | 4469
[6 empty] | 32 x D1 | [7 empty] | 20 | 20 |  |  | FALSE | 9.5 | 11.1 | [11 empty] | 3422 | 3620 | Steel Core | 1960 | 72 | 2168 |  | 4469 | 4562
[14 empty] | 0 | 25 |  |  | Upper | 11.1 | 12.7 | [11 empty] | 3620 | 4034 | Steel Core | 1960 | 76 | 2416 |  | 4562 | 4664
[7 empty] | 3.8691 | 3.8691 | 0.19174 | T/mtr UDL) | [7 empty] | #N/A | 12.7 | 15.1 | [11 empty] | 4034 | 4469 | Steel Core | 1960 | 80 | 2676 |  | 4664 | 4782
[7 empty] | T | T | [10 empty] | 15.1 | 19 | [11 empty] | 4469 | 4928 | Steel Core | 1960 | 84 | 2951 |  | 4782 | 4928
[19 empty] | 19 | 23.8 | [11 empty] | 4928 | 5165 | Steel Core | 1960 | 86 | 3093 |  | 4928 | 5165
[19 empty] | 23.8 | 27.8
[19 empty] | 27.8 | 31.8
[7 empty] | 546 | 250 | 546 | [9 empty] | 31.8 | 35.7
[17 empty] | ◎≈→ | 406.4 | 0 | 6.4
|  | 546 |  | 250 | 546 |  |  | 1342 | [10 empty] | 6.4 | 7.9
[6 empty] | 3.9649 | T |  | 3.9649 | T | [7 empty] | Lower | 7.9 | 9.5
|  |  |  | 1342 | [13 empty] | 21.4 | 9.5 | 12.7
[18 empty] | Upper | 12.7 | 16.7
| Self Weight OF Drum= |  |  | 0.19174 | T /mtr = | 0.25732 | T | [10 empty] | 26.2 | 16.7 | 21.4
[19 empty] | 21.4 | 26.2 | ←◎◎
| Max Bending Moment on Drum will occur when the Load is in the Higest position as shown | [17 empty] | 26.2 | 31
[19 empty] | 31 | 36.5
| Max. Bending Moment= |  |  |  | (4.8 x 195 ) - (1.8*195 X |  | 195 ) | = | 216.3711 | T .cm | [8 empty] | 36.5 | 40.5
[6 empty] | 134.2 | 2 | [10 empty] | 457.2 | 0 | 6.4
[19 empty] | 6.4 | 7.9
| f b= Compression Stress=BM |  |  |  | 216.3711 |  |  | = | 0.096254 | T/cm2 | [7 empty] | Lower | 7.9 | 9.5
|  |  |  | Zxx | 2247.919 |  |  | = | 96.254 | kgf/cm2 | [7 empty] | FALSE | 9.5 | 11.1
MANUFACTURER : |  |  |  |  | MECHANISM CALCULATION |  |  | CLIENT : | [9 empty] | Upper | 11.1 | 12.7
Elite INDUSTRIES LIMITED |  |  |  |  | 25/15T D/G EOT CRANE |  |  | 0 | [9 empty] | #N/A | 12.7 | 14.3
#REF! |  |  |  |  | PROJECT : |  |  | SHEET NO : 15 OF 24 | [10 empty] | 14.3 | 19
REV NO | #REF! | [17 empty] | 19 | 23.8
[19 empty] | 23.8 | 29.4
| c) | Shear stress due to torsion | [16 empty] | 29.4 | 34.9
|  | Load/Fall= | [5 empty] | = | 3869.0625 | kg | [8 empty] | 34.9 | 39.7
|  | PCD of Drum= |  |  | 424.4 |  |  | = | 42.44 | cm | [8 empty] | 39.7 | 45.2
|  | Since there are two falls from drum= | [15 empty] | 508 | 0 | 6.4
| C= | Torsion on Drum= |  |  | 2* 4619.6*78.2/2 |  |  | = | 164203.0125 | kgf.cm | [8 empty] | 6.4 | 9.5
[18 empty] | Lower | 9.5 | 12.7
| Zp= | Torsion section Modulas= 3.14/16 x (D1 4- D2 4)/D1 | [5 empty] | = | 4495.838 | cm3 | [7 empty] | FALSE | 12.7 | 15.1
|  |  |  | = | 3.14/16x (764-71.44)/76 | [12 empty] | Upper | 15.1 | 20.6
| fTs= | Torsional Shear Stress= |  |  | 164203.0125 |  |  | = | 36.5233 | kgf/cm2 | [7 empty] | #N/A | 20.6 | 26.2 | ←◎◎
[5 empty] | 4495.838 | [13 empty] | 26.2 | 32.5
[19 empty] | 32.5 | 38.1
| Equivalent Stress= |  |  | (fc)2+ (f b)2+ ( f cr x f b)+(3 x (fTs.)2 | [5 empty] | As per | [8 empty] | 38.1 | 44.4
|  |  |  | 1562500 | 9264.8264 | 120317.4602 | 4001.8627 |  | 1696084.1493 | IS-800 | [8 empty] | 44.4 | 50
[18 empty] | 609.6 | 0 | 6.4
|  | = |  | 1302.338 | kgf/cm2 | [13 empty] | 6.4 | 9.5
[18 empty] | Lower | 9.5 | 12.7
| For Fabricated / Seamless Pipe Rope Drum Combined Permissible Stress as per Redenko(page no. 67) is 1400 kgf/cm2 | [16 empty] | FALSE | 12.7 | 14.3
[18 empty] | Upper | 14.3 | 17.5
| HENCE FOLLOWING SPECIFICATIONS OF DRUM AND SHEAVE ARE SELECTED : | [16 empty] | #N/A | 17.5 | 23.8
|  | ROPE DRUM | [16 empty] | 23.8 | 24.6
|  | Rope Drum dia., mm | [5 empty] | = | 406.4 | [9 empty] | 24.6 | 31
|  | Ungrooved length at Centre, mm | [5 empty] | = | 250 | [9 empty] | 31 | 38.9
|  | Ungrooved length at End with Flange, mm | [5 empty] | = | 100 | [9 empty] | 38.9 | 46
|  | Pitch , mm | [5 empty] | = | 21 | [9 empty] | 46 | 52.4
|  | Length , mm | [5 empty] | = | 1550 | [9 empty] | 52.4 | 53.4
|  | Drum Thickness, mm | [5 empty] | = | 26.2 | [8 empty] | 26.2 | 26.2 | 26.2 | ←◎◎
|  | Qty | [5 empty] | = | 1
SHEAVE
|  | Sheave dia., mm | [5 empty] | = | 400 | [17 empty] | BARREL COUPLING SELECTION CALCULATION : -
|  | Qty | [5 empty] | = | 2 | [17 empty] | Q =LIFTED LOAD IN TON | [6 empty] | 15
|  | EQUILISING SHEAVE | [24 empty] | G =WEIGHT OF SNATCK BLOCK & wire rope | [6 empty] | 0.47625
|  | Sheave dia., mm | [5 empty] | = | 250 | [17 empty] | No of falls = | [6 empty] | 4
|  | Qty | [5 empty] | = | 1 | [17 empty] | No of falls leaving the drum = | [6 empty] | 2
[27 empty] | IR =Transmission ratio = Total no of falls / No of falls leaving the drum | [6 empty] | 2
| AUXILARY HOIST GEARBOX RATIO | [25 empty] | K2= EFFICIENCY | = | (0.99)n |  |  |  |  | 0.99
[27 empty] | n = Total number of Rotating Sheaves Passed over by each part of the moving rope attached to the drum(Tackle ratio) | [6 empty] | 1
| GEAR RATIO REQUIRED = ( 3.1416 * PCD * RPM ) | [15 empty] | Mechanical | Class
|  |  |  | V * N/2 | [7 empty] | 0 |  |  |  |  | Mech-I | Class I | [8 empty] | STATIC ROPE TENSION (FP) = |  |  | ={(Q+G) / '(Ir X K2)} x 9810 |  |  |  | 76677.7841 |  |  | M1 | 1.12
| Where, | [10 empty] | Sq. Cage Motor | Sq. Cage Motor |  |  |  | Mech-II | Class II | [18 empty] | M2 | 1.12
| PCD = | Pitch circle Dia. of Rope drum in mtr | [5 empty] | = | 0.4144 | = | Right | Sq. Cage Motor | SlipRing |  |  |  | Mech-III | Class III | [8 empty] | D = PITCH CIRCLE DIA. OF ROPE DRUM IN MTR = P.C.D. | [6 empty] | 0.4244 |  |  | M3 | 1.12
| RPM = | Motor RPM | [5 empty] | = | 960 |  |  | 960 | 905.6604 |  |  |  | Mech-IV | Class IV | [8 empty] | K1 = SERVICE FACTOR ( AS PER CLASS OF CRANE)= |  |  |  | For | M5 |  | 1.4 |  |  | M4 | 1.25
| V = | Hoist speed in mm/min | [5 empty] | = | 5 | [7 empty] | Mech-II | Class II | [5 empty] | Select | Select | [11 empty] | M5 | 1.4
| N = | Number of falls | [5 empty] | = | 4 | [14 empty] | Class I | Elite |  | T = REQUIRED TORQUE IN (N.m ) |  |  |  | =Fp x (D/2) x K1 |  |  | 22779.4361 |  |  | M6 | 1.6
| Therefore, | [10 empty] | Right | Difference | [10 empty] | Class II | Premium |  | T =SELECTED TORQUE (N.m)– | [9 empty] | M7 | 1.8
|  | Gear ratio requied = | [5 empty] | = | 125.0304 | :1 | Right | 120.7 | 3.463% | 112.5274 | [9 empty] | Class III | Elecon |  | Selected standard model no. | [6 empty] | TCBR-…… |  |  | M8 | 2
|  |  |  | Qty = |  |  |  |  | 1 |  | 3.675% | 129.8 | 3.815% | 137.5334 | [9 empty] | Class IV |  |  | Make = | [6 empty] | JAURE |  |  | M5 | 1.4
|  |  |  | HENCE GEAR BOX SELECTED RATIO: |  |  |  | = | 129.8 | :1 |  | 4.8119 | 5.5 | 4.5
|  |  |  | Size : | [7 empty] | Speed/Rpm | Right
[7 empty] | Make : |  | Elite
[9 empty] | Class II |  |  |  | Right | For Antifriction Bearing |  |  |  | 650
[12 empty] | Elite | 19.9682 | Elite ↓ | G B PRICE | Coupling | WT. x0.95 | Size
[7 empty] | Req. HP =Mech Kw x Formula |  | 14.8963 | 1.3405 |  | Premium | 29.7926 | 3AH400 | 46500 | 32000 | 330 | 400 |  |  | Elite |  |  | Premium |  |  | Elecon
[7 empty] | Required HP | = | 19.9682 |  |  | Elecon | 32.7719 | 3AH475 | 70660 | 32000 | 450 | 450 |  |  | Lower | Ratio |  | Lower | Ratio |  | 0 | 14
[7 empty] | Selected HP | = | 21.09 |  | Right | 1.3405 | 19.9682 | 3AH550 | 92292 | 47000 | 550 | 550 |  |  | 0 | 24.5 |  | 0 | 5.6 |  | 14 | 16
[12 empty] | Elite | 1.3405 | 3AH650 | 108150 | 53000 | 700 | 650 |  |  | 24.5 | 29.3 |  | 5.6 | 6.2 |  | 16 | 18
[7 empty] | Frame Size : |  | 3AH650 |  |  | Premium | 2 | 3AH775 | 195532 | 59000 | 1100 | 775 |  |  | 29.3 | 34.2 |  | 6.2 | 6.86 |  | 18 | 20
[12 empty] | Elecon | 2.2 | 3AH825 | 203682 | 68000 | 1400 | 825 |  |  | 34.2 | 38.8 |  | 6.86 | 7.59 |  | 20 | 22.4
[7 empty] | GB Price : |  | 175000 |  | Right |  | Right | 3AH950 | 321637 | 74000 | 2200 | 950 |  |  | 38.8 | 43.9 |  | 7.59 | 8.4 |  | 22.4 | 25
[7 empty] | Gear Coupling Price : |  | 53000 |  | 250 |  |  | 3AH1100 | 412631 | 85000 | 2600 | 1100 |  |  | 43.9 | 48.8 |  | 8.4 | 9.3 |  | 25 | 28
[7 empty] | GB Weight : |  | 700 |  |  |  |  | 3AH1250 | 504000 | 110000 | 3300 | 1250 |  |  | 48.8 | 53.7 |  | 9.3 | 10.3 |  | 28 | 31.5
[14 empty] | 3AH1450 | 693000 | 116000 | 4250 | 1450 |  |  | 53.7 | 58.1 |  | 10.3 | 11.4 |  | 31.5 | 35.5
[8 empty] | Selection Folder | Elite GB | Premium GB |  |  |  | 3AH1650 | 945000 | 150000 | 4900 | 1650 |  |  | 58.1 | 63.4 |  | 11.4 | 12.6 |  | 35.5 | 40
[9 empty] | Elecon GB | Price Sheet | [10 empty] | 63.4 | 68.3 |  | 12.6 | 14 |  | 40 | 45
[14 empty] | Premi 3 Stage↓ | 250 | Coupling | Total Wt | Size |  |  | 68.3 | 73.7 |  | 14 | 15.4 |  | 45 | 50
[21 empty] | 73.7 | 78.2 |  | 15.4 | 17.1 |  | 50 | 56
| #N/A | [12 empty] | PCD3 140 | 74750 | 26250 | 299 | 275 |  |  | 78.2 | 83.3 |  | 17.1 | 18.9 |  | 56 | 63
[14 empty] | PCD3 160 | 80750 | 26250 | 323 | 315 |  |  | 83.3 | 88.2 |  | 18.9 | 20.9 |  | 63 | 71
Component | AH |  |  |  |  | 129.8 | 21.09 | 3AH650 | 108150 | 26250 | 700 |  |  | PCD3 180 | 86750 | 26250 | 347 | 348 |  |  | 88.2 | 92.9 |  | 20.9 | 23.2 |  | 71 | 80
[6 empty] | Ratio | H.P. | Frame | Pricr of Gear Box | Gear Coupling (Acc. Elite & Class) | Weight OF GB | Right |  | PCD3 200 | 100000 | 26250 | 400 | 365 |  |  | 92.9 | 97.1 |  | 23.2 | 25.6 |  | 80 | 90
Motor | Right |  |  |  | IS 3177 | 120.7 | 22.48 | 3AH650 | 108150 | 26250 | 700 | Right |  | PCD3 225 | 129250 | 26250 | 517 | 408 |  |  | 97.1 | 107.9 |  | 25.6 | 28.4 |  | 90 | 100
[5 empty] | A | 129.8 | 21.09 | 3AH650 | 108150 | 26250 | 700 | Right |  | PCD3 250 | 166250 | 26250 | 665 | 435 |  |  | 107.9 | 120.7 |  | 28.4 | 31.4 |  | 100 | 112
Brake | Right |  |  |  | Premium | 117 | 29.3 | PCD3 280 | 225000 | 29400 | 900 | Right |  | PCD3 280 | 225000 | 26250 | 900 | 477 |  |  | 120.7 | 129.8 |  | 31.4 | 34.7 |  | 112 | 125
[5 empty] | Premium | 130 | 21 | PCD3 280 | 225000 | 29400 | FALSE | Wrong |  | PCD3 315 | 305000 | 26250 | 1220 | 516 |  |  | 129.8 | 140.1 |  | 34.7 | 38.4 |  | 125 | 140
Wire Rope | Right |  |  |  | Elecon | 125 | 23 | SDN 280 | 189750 | 29400 | 759 | Wrong |  | PCD3 355 | 406250 | 26250 | 1625 | 576 |  |  | 140.1 | 151.3 |  | 38.4 | 42.5 |  | 140 | 160
[5 empty] | Elecon | 140 | 21 | SDN 280 | 189750 | 29400 | 759 | Right |  | PCD3 400 | 555000 | 26250 | 2220 | 645 |  |  | 151.3 | 162.68 |  | 42.5 | 47.1 |  | 160 | 180
Rope Drum | Right | [12 empty] | PCD3 450 | 761250 | 26250 | 3045 | 780 |  |  | 162.68 | 165.9 |  | 47.1 | 52.1 |  | 180 | 200
[13 empty] | Right | PCD3 500 | 1048750 | 26250 | 4195 | 830 |  |  | 165.9 | 177.81 |  | 52.1 | 57.7 |  | 200 | 224
Upper Pully | Right |  |  |  |  | Right | Class II | [5 empty] | Per Kg Price | PCD3 560 | 1412500 | 26250 | 5650 | 880 |  |  | 177.81 | 190.4 |  | 57.7 | 63.8 |  | 224 | 250
[6 empty] | Anupam : 3177 | Lower H.P. | Lower Frame | Pricr of Gear Box | Gear Coupling | Weight OF GB | Right | #VALUE! | PCD3 630 | 1931250 | 26250 | 7725 | 970 |  |  | 190.4 | 206.43 |  | 63.8 | 70.6 |  | 250 | 280
EQ Pulley | Right |  |  |  |  | Class I | 31.19 | 3AH650 | 108150 | 26250 | 700 |  |  | Premi 4 Stage↓ | [6 empty] | 206.43 | 223.8 |  | 70.6 | 78.2 |  | 280 | 315
[6 empty] | Class II | 22.48 | 3AH650 | 108150 | 26250 | 700 |  |  | PCD4 140 | 74750 | 26250 | 299 | 310 |  |  | 120.7 | 129.8 |  | 78.2 | 86.5 |  | 315 | 355
Thickness | Right |  |  |  |  | Class III | 28.22 | 3AH775 | 195532 | 29400 | 1100 |  |  | PCD4 160 | 80750 | 26250 | 323 | 350 | [5 empty] | 86.5 | 95.7 |  | 355 | 400
[6 empty] | Class IV | 21.98 | 3AH825 | 203682 | 33600 | 1400 |  |  | PCD4 180 | 86750 | 26250 | 347 | 386 | [5 empty] | 95.7 | 106 |  | 400 | 450
GB Calculation | Right |  |  |  | 3.588% | 120.7 | 22.48 | 3AH650 | 108150 | 26250 | 700 |  |  | PCD4 200 | 100000 | 26250 | 400 | 410 | [5 empty] | 106 | 117 |  | 450 | 500
[14 empty] | PCD4 225 | 129250 | 26250 | 517 | 466 | [5 empty] | 117 | 130 |  | 500 | 560
GB Selection | Right |  |  |  |  | Anupam : 3177 | Upper H.P. | Upper Frame | Pricr of Gear Box | Gear Coupling | Weight OF GB | Right |  | PCD4 250 | 166250 | 26250 | 665 | 490 | [5 empty] | 130 | 144 |  | 560 | 630
[6 empty] | Class I | 29.21 | 3AH650 | 108150 | 26250 | 700 |  |  | PCD4 280 | 225000 | 26250 | 900 | 554 | [5 empty] | 144 | 159 |  | 630 | 630
Auto GB | Right |  |  |  |  | Class II | 21.09 | 3AH650 | 108150 | 26250 | 700 |  |  | PCD4 315 | 305000 | 26250 | 1220 | 592 | [5 empty] | 159 | 176
[6 empty] | Class III | 26.52 | 3AH775 | 195532 | 29400 | 1100 |  |  | PCD4 355 | 406250 | 26250 | 1625 | 682 | [5 empty] | 176 | 195 |  | 125 | 140
Gear Box Sheet | #N/A |  |  |  |  | Class IV | 20.69 | 3AH825 | 203682 | 33600 | 1400 |  |  | PCD4 400 | 555000 | 26250 | 2220 | 750 | [5 empty] | 195 | 215
[5 empty] | 3.675% | 129.8 | 21.09 | 3AH650 | 108150 | 26250 | 700 |  |  | PCD4 450 | 761250 | 26250 | 3045 | 830 | [5 empty] | 215 | 238
New | Right | [12 empty] | PCD4 500 | 1048750 | 26250 | 4195 | 960 | [5 empty] | 238 | 264
[6 empty] | Premium Ratio : | H.P. | Frame | Pricr of Gear Box | Gear Coupling (Acc. Anupam & Class) | Weight OF GB | Right |  | PCD4 560 | 1412500 | 26250 | 5650 | 1010 | [5 empty] | 264 | 292
New | Right |  |  |  | 6.864% | 117 | 29.3 | PCD3 280 | 225000 | 29400 | 900 |  |  | PCD4 630 | 1931250 | 26250 | 7725 | 1130 | [5 empty] | 292 | 323
[5 empty] | 3.823% | 130 | 21 | PCD3 280 | 225000 | 29400 | 900 | [12 empty] | 323 | 358
New | Right |  |  |  |  | 0 | 0 | 0 | 0 | 0 | 0 |  |  | Elecon 3 Stage↓ | 250 | Coupling | Total Wt | [6 empty] | 358 | 396
[6 empty] | Elecon Ratio : | H.P. | Frame | Pricr of Gear Box | Gear Coupling (Acc. Anupam & Class) | Weight OF GB | Right |  | SCN 160 | 42000 | 26250 | 168 | 160 | [5 empty] | 396 | 438
[5 empty] | 0.02432% | 125 | 23 | SDN 280 | 189750 | 29400 | 759 |  |  | SCN 180 | 56250 | 26250 | 225 | 180 | [5 empty] | 438 | 485
[5 empty] | 10.69% | 140 | 21 | SDN 280 | 189750 | 29400 | 759 |  |  | SCN 200 | 77250 | 26250 | 309 | 200 | [5 empty] | 485 | 536
[14 empty] | SCN 225 | 106750 | 26250 | 427 | 225 | [5 empty] | 536 | 594
[14 empty] | SCN 250 | 142000 | 26250 | 568 | 250 | [5 empty] | 594 | 657
[6 empty] | Anupam : 4137 | Lower H.P. | Lower Frame | Pricr of Gear Box | Gear Coupling | Weight OF GB | Right |  | SCN 280 | 189750 | 26250 | 759 | 280 | [5 empty] | 117 | 130
[6 empty] | Class I | 0 | 0 | 0 | 0 | 0 |  |  | SCN 315 | 256500 | 26250 | 1026 | 315 | [5 empty] | 117 | 130
[6 empty] | Class II | 22.09 | 3AH775 | 195532 | 29400 | 1100 |  |  | SCN 355 | 345000 | 26250 | 1380 | 355
[6 empty] | Class III | 22.47 | 3AH825 | 203682 | 33600 | 1400 |  |  | SCN 400 | 471250 | 26250 | 1885 | 400
[6 empty] | Class IV | 25.46 | 3AH950 | 321637 | 36750 | 2200 |  |  | SCN 450 | 628750 | 26250 | 2515 | 450
[5 empty] | 3.588% | 120.7 | 22.09 | 3AH775 | 195532 | 29400 | 1100 |  |  | SCN 500 | 1017500 | 26250 | 4070 | 500
[14 empty] | SCN 560 | 1402500 | 26250 | 5610 | 560
[6 empty] | Anupam : 4137 | Upper H.P. | Upper Frame | Pricr of Gear Box | Gear Coupling | Weight OF GB | Right |  | SCN 630 | 1925000 | 26250 | 7700 | 630
[6 empty] | Class I | 0 | 0 | 0 | 0 | 0 |  |  | SCN 710 | 2692500 | 26250 | 10770 | 710
[6 empty] | Class II | 20.74 | 3AH775 | 195532 | 29400 | 1100 |  |  | SCN 800 | 3750000 | 26250 | 15000 | 800
[6 empty] | Class III | 21.2 | 3AH825 | 203682 | 33600 | 1400 |  |  | Elecon 4 Stage↓
[6 empty] | Class IV | 23.38 | 3AH950 | 321637 | 36750 | 2200 |  |  | SDN 225 | 106750 | 26250 | 427 | 245
[5 empty] | 3.675% | 129.8 | 20.74 | 3AH775 | 195532 | 29400 | 1100 |  |  | SDN 250 | 142000 | 26250 | 568 | 280
[14 empty] | SDN 280 | 189750 | 26250 | 759 | 320
[7 empty] | Elite | Right | Right |  |  |  |  | SDN 315 | 256500 | 26250 | 1026 | 355
[7 empty] | Premium | Right | Right |  |  |  |  | SDN 355 | 345000 | 26250 | 1380 | 415
[7 empty] | Elecon | Right | [5 empty] | SDN 400 | 471250 | 26250 | 1885 | 460
[6 empty] | Selected | Elite | Right | [5 empty] | SDN 450 | 628750 | 26250 | 2515 | 530
[14 empty] | SDN 500 | 1017500 | 26250 | 4070 | 580
[14 empty] | SDN 560 | 1402500 | 26250 | 5610 | 660
[14 empty] | SDN 630 | 1925000 | 26250 | 7700 | 730
[14 empty] | SDN 710 | 2692500 | 26250 | 10770 | 830
[14 empty] | SDN 800 | 3750000 | 26250 | 15000 | 920
All Gear Box
4131 : MH
4131 : AH
A1 : MH
DS1 : AH
3177 : MH
3177 : AH
ELE: MH
ELE :AH
Pre: MH
Pre :AH
All Gear Box

## CT_HP
MANUFACTURER : |  |  |  | MECHANISM CALCULATION |  |  | 0
ELITEMHE INDUSTRIES LIMITED |  |  |  | 25/15T D/G EOT CRANE |  |  | 0
#REF! |  |  |  | PROJECT : |  |  | SHEET NO : 16 OF 24
REV NO | #REF!
3 | CT MOTOR CALCULATION :
| KW REQUIRED = M * V*Cdf *S *( F + 1100 * a ) |  |  |  | * MF
|  |  | 6117 * T | 981 * E | Camb |  |  |  |  | Right
| Where, | [8 empty] | No | 0
| For | D/G EOT CRANE (Indoor) |  |  | Wind Load to be Consider.......? → |  |  | No |  | 1 | Yes
| Rw = | [6 empty] | 0 |  | 0 | No
0
0
0
[8 empty] | 0 |  |  |  |  | 20 | My Speed
[8 empty] | 0 |  |  |  | Nothing | Speed | Acceleration
[12 empty] | 0 | 10 | 7
| M = | Mass moved in tons. | [9 empty] | 10 | 15 | 8
| = | Wt of Crab + Lifted Capacity = |  |  |  | 5 + 25 | = | 30 |  |  |  | 15 | 25 | 10
| V = | Specified free runnig speed in = |  |  |  |  | = | 20 |  |  |  | 25 | 40 | 12
[12 empty] | 40 | 60 | 15
| Cdf= | FOR Class | M5 |  |  |  | = | 1.25 |  |  |  | 60 | 100 | 19
| S= | Service Factor for CT |  |  |  |  | = | 1.06 |  |  |  | 100 | 120 | 22
| T = | Torque Factor = |  |  |  |  | = | 1.7 |  |  |  | 15 | 0 | 10
| F = | Frictional Resistance , kgf/t = |  |  |  |  | = | 8 |  |  |  | 25 | 25
| a = | Average Accelaration of crane in cm/sq sec. |  |  |  |  | = | 10
| MF = | MULTIPLICATION FACTOR FOR MOTOR QTY |  |  |  |  | = | 0.5
| n = | No of Stage of Gear box |  |  |  |  | = | 2 | [13 empty] | M Sq 6 Pole | Pr Sheet | M Slip Motor
| E = | Mechanical Efficiency of Gearing | [19 empty] | M Sq Pr | Weight | M Slip Price
|  | Gearr Box type |  |  |  |  | Hardened and ground Gear Box | [14 empty] | M Sq Pr Exl | Sie Nor H-F | Siem F-B | [13 empty] | Lower | kW | Frame | RPM | Weight | Price
| = | (0.985)n | 0.985 | ( PER STAGE OF GEARBOX) |  |  | = | 0.97023 | [13 empty] | Selection Folder | Siem Pr 2017 | Siem H-F | [13 empty] | 0 | 0.12 | BF20 | 1350 | 20 | 10000
| Camb = | Derating factor at |  | 50 © |  |  |  | 1 | [29 empty] | 0.12 | 0.18 | BF20 | 1350 | 25 | 12000
[9 empty] | Mech kw | [28 empty] | 0.18 | 0.25 | BF30 | 1400 | 26 | 16000
|  |  | THEREFORE , KW POWER REQUIRED |  |  |  | = | 0.74758 | 0.56421 | [28 empty] | 0.25 | 0.37 | BF30 | 1400 | 30 | 20000
[6 empty] | Margin | 0% | 0.74758 | [29 empty] | 0.37 | 0.55 | BF40 | 1400 | 50 | 25000
[38 empty] | 0.55 | 0.75 | BF60 | 1420 | 160 | 30000
|  | HENCE MOTOR SELECTED :- | [7 empty] | Right |  | MARATHON | [25 empty] | 0.75 | 1.1 | BF60 | 1420 | 150 | 35000
[10 empty] | 0 |  | Conventional Motor | [25 empty] | 1.1 | 1.5 | BF60 | 1420 | 180 | 41000
|  | Motor Type | [5 empty] | Gear Brake Motor |  | 0 for GBM |  |  |  |  | F Series | [22 empty] | 1.5 | 2.2 | BF70 | 1420 | 200 | 46000
|  | TYPE OF MOTOR | [5 empty] | Sq. Cage Motor |  | 0 for Sq. Cage | [27 empty] | 2.2 | 3 | BF70 | 1420 | 250 | 50000
[10 empty] | 0 | [27 empty] | 3 | 4 | BF80 | 1420 | 300 | 70000
|  | MAKE | [5 empty] | PBL | [29 empty] | 4 | 5.5 | BF80 | 1420 | 350 | 80000
|  | NO OF POLES OF MOTOR | [5 empty] | 4 |  | 0 | [7 empty] | Gear Brake Motor | [19 empty] | 5.5 | 7.5 | BF90 | 1420 | 400 | 100000
|  | CDF OF MOTOR | [5 empty] | S1-100 |  | Make | Selected on | Select kW | Frame S | RPM | Price | Weight. | Discount | [20 empty] | 7.5 | 9.5 | BF90 | 1420 | 450 | 150000
|  | ST/HR OF MOTOR | [5 empty] | 150 |  | Gear Brake Motor | (CDF) | 0.75 | BF60 | 1420 | 30000 | 160 |  | BF60 | [19 empty] | 9.5 | 11 | BF90 | 1420 | 500 | 200000
|  | QTY. OF MOTOR | [5 empty] | 2 |  | SQ Marathon | S1-100 | FALSE | FALSE | FALSE | 0 | FALSE | 40% | 0.75 | [19 empty] | 11 | 15 | BF90 | 1420 | 550 | 240000
[10 empty] | Slipring Marathon | S1-100 | FALSE | FALSE | FALSE | FALSE | FALSE | 40% | 1420 | [19 empty] | 15 | 18.5 | BF90 | 1420 | 600 | 300000
|  | FRAME SIZE | [5 empty] | 90S |  | Siemens H/F | S1-100 | FALSE | FALSE | FALSE | FALSE | FALSE | 68% | 160 | [19 empty] | 18.5 | 22 | BF90 | 1420 | 650 | 400000
|  | KW RATING AT | 50 © |  |  |  |  | 1.1 |  | Siemens F/B | S1-100 | FALSE | FALSE | FALSE | FALSE | FALSE | 68% | 30000 | [19 empty] | 22 | 30 | BF90 | 1420 | 700 | 500000
|  | RPM OF MOTOR | [5 empty] | 1440 | [29 empty] | 30 | 37 | BF90 | 1420 | 750 | 550000
|  | Motor Wt. for 1 | [5 empty] | 39 |  | Discount | Total Motor | Only Motor Price | Type Test | Routine Test | Thermistor | Encoder Mounting | [21 empty] | 37 | 45 | BF90 | 1420 | 800 | 600000
|  | Motor Price for 1 | [5 empty] | 48000 | Select After Round Up |  | Price
[6 empty] | Discount | 0% | 48000 |  | 38.5% | 0 | FALSE | 0 | FALSE | FALSE | 0 | FALSE | Same | [19 empty] | 0.55 | 0.75 | BF60 | 1420 | 160 | 30000
[10 empty] | 38.5% | 0 | FALSE | FALSE | FALSE | FALSE | FALSE | FALSE | NotSame
|  | INSULATION | [5 empty] | CLASS-F |  | 68% | 0 | FALSE | FALSE | FALSE | FALSE | FALSE | FALSE | NotSame
|  | ENCLOSURE | [5 empty] | TEFC |  | 68% | 0 | FALSE | FALSE | FALSE | FALSE | FALSE | FALSE | NotSame
|  | PROTECTION | [5 empty] | IP-55
BRKE DCEM
MANUFACTURER : |  |  |  | MECHANISM CALCULATION |  |  | 0 |  |  | RPM | 17.9049 |  |  |  |  | BRAKING TOURQUE IN KG-M | DRUM DIAMETER IN MM | WEIGHT | PRICE | PRICE | PRICE | Discount on BCH | 29%
Elite INDUSTRIES LIMITED |  |  |  | 25/15T D/G EOT CRANE |  |  | 0 |  |  | 19.8943 | 21.8838 | [7 empty] | BCH | SOC | KAKKU | BCH 1B | BCH 2B | [14 empty] | Required NM | 5.6214
#REF! |  |  |  | PROJECT : |  |  | SHEET NO. : 17 OF 24 |  |  | 72.3825 |  |  |  |  | NOTHIING | [22 empty] | Brake Type | Thruster Size | Torque range NM | Diameter | Weight | Price
REV. NO. | #REF! | [13 empty] | 0 | 8 | 160 | 36 | FALSE | 27800 | 36879 | 63982.95 | 104565.9 |  |  |  | Required kg.m | 0.57302
4 | BRAKE CALCULATIONS FOR CT : | [13 empty] | 8 | 13.8 | 200 | 41 | FALSE | 28100 | 44420 | 72930.5 | 115360 |  |  |  | Required NM | 5.6214 | [9 empty] | TE 200 (10) | 10 | 50-300 | 200 | 19 | 50000
[15 empty] | 13.8 | 27.7 | 250 | 71 | FALSE | 44200 | 50770 | 82420.4 | 136790.8 |  |  | Selection | If SOC | IF GALVI |  | GALVI | [7 empty] | TE 200 (20) | 20 | 85-400 | 200 | 19 | 55000
|  | Braking Torque Required = |  |  | 975 x Mech Motor KW x Service Factor | [9 empty] | 27.7 | 76 | 300 | 95 | FALSE | 46500 | 65753 | 109832.75 | 193560.5 |  |  |  |  | 250 |  |  | TQ. | Uper-lower |  |  |  | Name of Brake |  | TE 250 (10) | 10 | 40-325 | 250 | 30 | 60000
[6 empty] | MOTOR RPM | [8 empty] | 76 | 138.3 | 400 | 240 | FALSE | 82300 | 93272 | 154287.15 | 274719.3 |  |  | Lower Torque | 0 | 0 |  | Nothing | NM |  | Dia | Weight | Price | N(NV). | Name | TE 250 (20) | 20 | 40-450 | 250 | 30 | 65000
|  | Mechanical Motor KW(Without S, Cdf& Camb)= | [5 empty] | 0.56421 | [6 empty] | 138.3 | 277 | 500 | 310 | FALSE | 122100 | 144990 | 224592.75 | 412540.5 |  |  | Torque Rating | 9 | 25-250 |  | 0 | 250 | 25-250 | 160 | 23 | 24593 | HYD.023/05 | N(NV).160.HYD.023/05 | TE 250 (30) | 30 | 100-850 | 250 | 30 | 70000
|  | Motor RPM= | [5 empty] | 1440 | [6 empty] | 277 | 555 | 600 | 410 | FALSE | 154900 | 220990 | 337559.6 | 625344.2 |  |  | Thrustor c | 18 | HYD.023/05 |  | 250 | 310 | 29-310 | 200 | 27 | 28500 | HYD.023/05 | N(NV).200.HYD.023/05 | TE 315 (10) | 10 | 70-420 | 315 | 50 | 75000
|  | Service Factor= | [5 empty] | 1.5 | [17 empty] | Drum dia. in | 160 | 160 |  | 310 | 400 | 29-400 | 200 | 31 | 28500 | HYD.030/05 | N(NV).200.HYD.030/05 | TE 315 (20) | 20 | 70-550 | 315 | 50 | 80000
| Therefore, | [24 empty] | Weight Of Brake | 20 | 23 |  | 400 | 330 | 43-330 | 250 | 35 | 33200 | HYD.023/05 | N(NV).250.HYD.023/05 | TE 315 (30) | 30 | 75-1050 | 315 | 50 | 85000
|  | BRAKING TORQUE REQUIRED IN kg.m = | [5 empty] | 0.57302 |  |  |  |  | Selection Folder |  | Sibre EHT |  | IF soc | MAKE SOC EHT BRAKE SELECTION | [5 empty] | Price |  | Weight Of Coupling | 13.7 | 13.7 | If EHT Brake ↓ | 330 | 440 | 43-440 | 250 | 39 | 33200 | HYD.023/05 | N(NV).250.HYD.023/05 | TE 315 (40) | 40 | 90-1700 | 315 | 50 | 90000
[6 empty] | Margin | 0% | 0.57302 | KGM |  |  |  | Price Sheet | BCH | SNT Brake |  |  | TOURRQUE RATING IN KGM | TTHRUSTER CAPACITY | DRUM DIAMETER | Type | Weight of brake | Weight of B D Coupling | Brake for SOC |  | Price Of Brake | 7892.5 | 24593 | SOC | 440 | 720 | 43-720 | 250 | 51 | 33200 | HYD.050/06 | N(NV).250.HYD.050/06 | TE 400 (20) | 20 | 80-575 | 400 | 85 | 100000
[8 empty] | 5.6214 | NM |  |  |  | BCH Price | SOC Brake | Galvi | [10 empty] | Price Of Coupling | 2857 | 2857 | GALVI | 720 | 520 | 95-520 | 315 | 60 | 39250 | HYD.030/05 | N(NV).315.HYD.030/05 | TE 400 (30) | 30 | 100-1100 | 400 | 85 | 105000
| HENCE WE HAVE SELECTED FOLLOWING BRAKE : | [11 empty] | EHT | DCEM | EHT + DCEM |  | NOTHIING | [8 empty] | Name of Brake | MDT 160-18 | N(NV).160.HYD.023/05 | SIBRE | 520 | 870 | 95-870 | 315 | 70 | 39250 | HYD.050/06 | N(NV).315.HYD.050/06 | TE 400 (40) | 40 | 100-1800 | 400 | 85 | 110000
|  | Type of Brake |  |  |  |  | EHT |  |  | Right | if Sibre… | EHT |  |  | SOC + FALSE |  | 0 | 9 | 18 | 160 | MDT 160-18 | 20 | 13.7 | 7892.5 | 11275 |  |  |  | If DCEM Brake ↓ | 870 | 1550 | 95-1550 | 315 | 71 | 39250 | HYD.080/06 | N(NV).315.HYD.080/06 | TE 400 (50) | 50 | 125-2750 | 400 | 85 | 115000
[11 empty] | TE 200 (10) |  | SOC | FALSE |  |  | 9 | 20 | 18 | 200 | MDT 200-18 | 27 | 23.5 | 8935.5 | 12765 |  |  |  | SIBRE | 1550 | 860 | 250-860 | 400 | 95 | 46500 | HYD.050/06 | N(NV).400.HYD.050/06 | TE 500 (30) | 30 | 200-1400 | 500 | 130 | 120000
|  | Make |  |  |  |  | SOC |  |  |  |  | SOC | 0 | 0 |  |  | 20 | 32 | 34 | 200 | MDT 200-34 | 27 | 23.5 | 10717 | 15310 | BD-Cou | Wt. | Price | BCH | 860 | 1620 | 250-1620 | 400 | 96 | 46500 | HYD.080/06 | N(NV).400.HYD.080/06 | TE 500 (40) | 40 | 200-2200 | 500 | 130 | 125000
[10 empty] | 9 | 50-300 | 9 | 9 | 8 | 9 + 8 |  | 32 | 35 | 18 | 250 | MDT 250-18 | 30 | 41 | 9870 | 14100 | 150 | 11.5 | 2679 | SOC | 1620 | 2670 | 250-2670 | 400 | 117 | 57000 | HYD.121/06 | N(NV).400.HYD.121/06 | TE 500 (50) | 50 | 200-3400 | 500 | 130 | 130000
|  | Torque Rating , |  |  |  |  | 9 |  |  | 18 | 10 | 18 | 18 | - | - |  | 35 | 42 | 34 | 250 | MDT 250-34 | 30 | 41 | 11445 | 16350 | 160 | 13.7 | 2857 | KAKKU | 2670 | 1600 | 350-1600 | 500 | 150 | 57600 | HYD.080/06 | N(NV).500.HYD.080/06 | TE 500 (60) | 60 | 200-5400 | 500 | 130 | 135000
|  | Thrustor capacity kg |  |  |  |  | 18 |  |  | 160 | 200 | 160 | 160 | 160 | 160 + 160 |  | 42 | 62 | 34 | 300 | MDT 300-34 | 70 | 72 | 13405 | 19150 | 200 | 23.5 | 5197 | If EHT + DCEM Brake ↓ | 1600 | 2910 | 350-2910 | 500 | 161 | 68100 | HYD.121/06 | N(NV).500.HYD.121/06 | TE 630 (50) | 50 | 500-3300 | 630 | 206 | 140000
|  | Drum dia. in mm |  |  |  |  | 160 |  |  | MDT 160-18 | TE 200 (10) | MDT 160-18 | MDT 160-18 |  | MDT 160-18 (For EHT) |  | 62 | 90 | 34 | 400 | MDT 400-18 | 85 | 160 | 16555 | 23650 | 250 | 41 | 6952 | SOC + BCH | 2910 | 5220 | 350-5220 | 500 | 161 | 68100 | HYD.201/06 | N(NV).500.HYD.201/06 | TE 630 (60) | 60 | 500-5500 | 630 | 206 | 145000
|  | Name/Type OF Brake |  |  |  |  | MDT 160-18 |  | Pl. Chek in EST. | [7 empty] | 90 | 110 | 46 | 400 | MDT 400-46 | 85 | 160 | 17815 | 25450 | 300 | 72 | 13432 | GALVI + BCH | 5220 | 3210 | 540-3210 | 630 | 242 | 94200 | HYD.121/06 | N(NV).630.HYD.121/06 | TE 630 (70) | 70 | 500-8200 | 630 | 206 | 150000
[9 empty] | Brk Per Motor | 1 | 1 | 0.5 |  |  |  |  | 110 | 170 | 68 | 400 | MDT 400-68 | 88 | 160 | 20520.5 | 29315 | 400 | 160 | 24030 | SOC + KAKKU | 3210 | 7700 | 1070-7700 | 630 | 243 | 94200 | HYD.301/06 | N(NV).630.HYD.301/06 | Te 710 (50) | 50 | 500-3800 | 710 | 268 | 160000
|  | QTY of Brake |  |  |  |  | 1 | {Total Brake in CT} | 0.5 | [7 empty] | 170 | 190 | 46 | 500 | MDT 500-46 | 125 | 175 | 25690 | 36700 | 500 | 175 | 30000 | GALVI + KAKKU | 7700 | 3620 | 660-3620 | 710 | 307 | 122415 | HYD.121/06 | N(NV).710.HYD.121/06 | Te 710 (60) | 60 | 500-6300 | 710 | 268 | 165000
[10 empty] | 20 | 19 | 20 | 20 | 36 | 56 |  | 190 | 290 | 68 | 500 | MDT 500-68 | 125 | 175 | 28210 | 40300 | 600 | 268 | 38800 | SOC + SOC | 3620 | 5800 | 870-5800 | 710 | 307 | 150660 | HYD.201/06 | N(NV).710.HYD.201/06 | Te 710 (70) | 70 | 500-9400 | 710 | 268 | 170000
|  | Wt of brake |  |  |  |  | 20 |  |  | 13.7 | 23.5 | 13.7 | 13.7 | 13.7 | 27.4 |  | 290 | 350 | 68 | 600 | MDT 600-68 | 190 | 268 | 36855 | 52650 | 315 | 140 | 20500 | GALVI + SOC | 5800 | 8700 | 1250-8700 | 710 | 308 | 150660 | HYD.301/06 | N(NV).710.HYD.301/06
|  | Wt of BD Coupling |  |  |  |  | 13.7 |  |  | 7892.5 | 50000 | 7892.5 | 7892.5 | FALSE | 7892.5 |  | 350 | 485 | 114 | 500 | MDT 500-114 | 125 | 175 | 31762.5 | 45375
|  | Pice of Brake |  |  |  |  | 7892.5 |  |  | 2857 | 5197 | 2857 | 2857 | 2857 | 5714 |  | 485 | 580 | 114 | 600 | MDT 600-114 | 190 | 268 | 39410 | 56300
|  | Price of BD Coupling |  |  |  |  | 2857
Select | Spur and Helical Gear Box | Hardened and ground Gear Box
Motor type | PBL | 4 | S1-100 | 150
Select | Sq. Cage Motor | Slipring
Select | MARATHON | SIEMENS | CGL | PBL
Select | 4 | 6 | 8
Select | 0.4 | 0.6 | S1-100 | 1
Select | 150 | 300 | -
Select | Gear Brake Motor | Conventional Motor
Sq. Cage Motor | 0
Slipring | 1

## CT_wh
MANUFACTURER : |  |  |  | MECHANISM CALCULATION |  |  | CLIENT :
ELITEMHE INDUSTRIES LIMITED |  |  |  | 25/15T D/G EOT CRANE |  |  | 0
#REF! |  |  |  | PROJECT : |  |  | SHEET NO. : 21 OF 24
REV. NO. | #REF!
9 | C.T. MACHINERY:
C.T WHEEL SIZING CALCULATIONS
| MAX. WHEEL LOAD ON C.T WHEEL = |  |  |  | K1 * SWL |  | + CRAB WT
[5 empty] | NO OF CT WHEELS /2 |  | NO OF CT WHEELS | [5 empty] | Factor depending on | [13 empty] | Factor depending on
[13 empty] | RPM of Wheel Csp | [6 empty] | BHw= | 224 | [5 empty] | RPM of Wheel Csp
| Where , | [10 empty] | Nothing | RPM | csp | [5 empty] | Cbh= | 4.05 |  |  |  |  | Nothing | RPM | csp
| SWL = | Safe working load in Tons, |  |  |  |  | = | 25 |  |  |  | 0 | 5 | 1.17 | [5 empty] | 252.3148 | WH Dia |  | 40 | Rail |  | 0 | 5 | 1.17
|  | Crab Wt. in Tons = |  |  |  |  | = | 5 |  |  |  | 5 | 5.6 | 1.16 |  | Rail Size | Bhr |  |  | 250 | 320 |  | 39 | 105 |  | 5 | 5.6 | 1.16
|  | No Of CT wheels = |  |  |  |  | = | 4 |  |  |  | 5.6 | 6.3 | 1.15 |  | 60X50 | 190 |  |  | Dia | Cd |  | Capacity | Rail |  | 5.6 | 6.3 | 1.15
| K1 = | % of load distributed on one side of crab= |  |  |  |  | = | 0.6 |  |  |  | 6.3 | 8 | 1.14 |  | 40 | 190 |  |  | 0 | 160 |  | 0 | 50 |  | 6.3 | 8 | 1.14
[12 empty] | 8 | 10 | 1.13 | → | 50 | 190 |  |  | 160 | 200 |  | 9 | 50 |  | 8 | 10 | 1.13
| MAX. WHEEL LOAD ON C.T WHEEL | [5 empty] | = | 8.75 | TONS |  |  | 10 | 11.2 | 1.12 |  | 63 | 190 |  |  | 200 | 250 |  | 19 | 63 |  | 10 | 11.2 | 1.12
[12 empty] | 11.2 | 12.5 | 1.11 |  | 30 | 210 |  |  | 250 | 320 |  | 29 | 63 |  | 11.2 | 12.5 | 1.11
[12 empty] | 12.5 | 14 | 1.1 |  | 60 | 210 |  |  | 320 | 400 |  | 39 | 105 |  | 12.5 | 14 | 1.1
| MIN. WHEEL LOAD ON C.T WHEEL = |  |  |  | CRAB WT | [6 empty] | 14 | 16 | 1.09 |  | 90 | 210 |  |  | 400 | 500 |  | 49 | 105 |  | 14 | 16 | 1.09
[5 empty] | NO OF CT WHEELS | [6 empty] | 16 | 18 | 1.07 |  | 105 | 210 |  |  | 500 | 630 |  | 59 | 105 |  | 16 | 18 | 1.07 | Elite |  | Premium |  | Elecon
[11 empty] | → | 18 | 20 | 1.06 |  | 80 | 220 |  |  | 630 | 710 |  | 69 | 105 |  | 18 | 20 | 1.06 | Lower | Ratio | Lower | Ratio | 0 | 14
| MIN. WHEEL LOAD ON C.T WHEEL | [5 empty] | = | 1.25 | TONS |  |  | 20 | 22.4 | 1.04 |  | 100 | 220 |  |  | 710 | 800 |  | 79 | 105 |  | 20 | 22.4 | 1.04 | 0 | 15 | 0 | 5.6 | 14 | 16
[12 empty] | 22.4 | 25 | 1.03 |  | 120 | 220 |  |  | 800 | 900 |  | 89 | 80 |  | 22.4 | 25 | 1.03 | 15 | 18.8 | 5.6 | 6.2 | 16 | 18
| MEAN WHEEL LOAD IN TONS | [5 empty] | = | 2 X Pmax +Pmin |  |  |  | 25 | 28 | 1.02 |  | 10000 | 0 |  |  | 900 | 1000 |  | 99 | 80 |  | 25 | 28 | 1.02 | 18.8 | 23.6 | 6.2 | 6.86 | 18 | 20
[8 empty] | 3 |  |  |  | 28 | 31.5 | 1 |  | 0 | 0 |  |  | 1000 | 1.27 |  | 119 | 80 |  | 28 | 31.5 | 1 | 23.6 | 24.5 | 6.86 | 7.59 | 20 | 22.4
| MEAN WHEEL LOAD IN TONS | [5 empty] | = | 6.25 | TONS |  |  | 31.5 | 35.5 | 0.99 | [11 empty] | 31.5 | 35.5 | 0.99 | 24.5 | 29.3 | 7.59 | 8.4 | 22.4 | 25
[12 empty] | 35.5 | 40 | 0.97 | [11 empty] | 35.5 | 40 | 0.97 | 29.3 | 34.2 | 8.4 | 9.3 | 25 | 28
| MINIMUM WHEELTREAD DIA. REQUIRED |  |  |  |  | = | W X Cdf X Csf |  |  |  |  | 40 | 45 | 0.96 |  | Size | Rail Size | Top width | Wt-Kg/Mtr | [6 empty] | 40 | 45 | 0.96 | 34.2 | 38.8 | 9.3 | 10.3 | 28 | 31.5
[7 empty] | 1.5 X a X Cbh X Csp |  |  |  |  | 45 | 50 | 0.94 |  | 40 | 40mm Sq. Bar | 40 | 12.56 | [6 empty] | 45 | 50 | 0.94 | 38.8 | 43.9 | 10.3 | 11.4 | 31.5 | 35.5
| Where , | [10 empty] | 50 | 56 | 0.92 | → | 50 | 50mm Sq. Bar | 50 | 19.62 | [6 empty] | 50 | 56 | 0.92 | 43.9 | 48.8 | 11.4 | 12.6 | 35.5 | 40
| W = | Meam wheel load in newtons |  |  |  |  | = | 61312.5 |  |  |  | 56 | 63 | 0.91 |  | 63 | 63mm Sq. Bar | 63 | 31.16 |  |  |  |  | Group Mech | C2 | 56 | 63 | 0.91 | 48.8 | 53.7 | 12.6 | 14 | 40 | 45
| Cdf= | Duty factor for horizontal motion for class |  |  |  | M5 |  | 1.25 |  |  |  | 63 | 71 | 0.89 |  | 30 | 30 LBS | 33.2 | 14.86 |  |  |  |  | M1 | 1.12 | 63 | 71 | 0.89 | 53.7 | 58.1 | 14 | 15.4 | 45 | 50
|  | Selected CT rail size | [5 empty] | 50 | 50mm Sq. Bar | IS : 3443-1980_Rail |  | 71 | 80 | 0.87 |  | 60 | 60 LBS | 44.44 | 29.76 |  |  |  |  | M2 | 1.12 | 71 | 80 | 0.87 | 58.1 | 63.4 | 15.4 | 17.1 | 50 | 56
| a= | Useful rail top width (mm) |  |  |  | 19.62 | = | 50 |  |  |  | 80 | 90 | 0.84 |  | 90 | 90 LBS | 49.75 | 44.65 |  |  |  |  | M3 | 1.12 | 80 | 90 | 0.84 | 63.4 | 68.3 | 17.1 | 18.9 | 56 | 63
|  | a= B-4r/3 | B= Total Width of Rail |  |  |  | As per IS 3443 |  |  |  |  | 90 | 100 | 0.82 |  | 105 | 105 LBS | 54.34 | 52 |  |  |  |  | M4 | 1.12 | 90 | 100 | 0.82 | 68.3 | 73.7 | 18.9 | 20.9 | 63 | 71
|  |  | r= Corner radious of Rail |  |  |  | As per IS 3443 |  |  |  |  | 100 | 112 | 0.79 |  | 80 | CR-80 | 69.3 | 64 |  |  |  |  | M5 | 1 | 100 | 112 | 0.79 | 73.7 | 78.2 | 20.9 | 23.2 | 71 | 80
| Csf= | Safety factor for wheel material used |  |  |  |  | = | 1 |  |  |  | 112 | 125 | 0.77 |  | 100 | CR-100 | 89.33 | 90 |  |  |  |  | M6 | 0.9 | 112 | 125 | 0.77 | 78.2 | 83.3 | 23.2 | 25.6 | 80 | 90
|  | For Material Fe44 & Fe 57 as per IS-3177(1999) | [9 empty] | 125 | 160 | 0.72 |  | 120 | CR-120 | 109.33 | 120 |  |  |  |  | M7 | 0.8 | 125 | 160 | 0.72 | 83.3 | 88.2 | 25.6 | 28.4 | 90 | 100
[7 empty] | Bhr = | 190 |  |  |  | 160 | 200 | 0.66 |  | 60X50 | 60X50mm bar | 60 | 23.55 | Bhr |  |  |  | M8 | 0.8 | 160 | 200 | 0.66 | 88.2 | 92.9 | 28.4 | 31.4 | 100 | 112
| Cbh= | Hardness factor for wheel material as per IS 3177-1999 |  |  |  |  | = | 6.7 |  |  |  | 18 | 20 | 1.06 |  | 10000 | [7 empty] | M5 | 1 | 18 | 20 | 1.06 | 92.9 | 97.1 | 31.4 | 34.7 | 112 | 125
[12 empty] | 0 | 20 | [12 empty] | 0 | 20 | C1 | 97.1 | 107.9 | 34.7 | 38.4 | 125 | 140
[7 empty] | RPM = | 19.8943 |  | Wheel Load | [18 empty] | 107.9 | 120.7 | 38.4 | 42.5 | 140 | 160
| Csp= | Co-efficient depending on speed of rotation of wheel |  |  |  |  | = | 1.06 |  | 6.25 |  |  |  | Kw | [14 empty] | 120.7 | 129.8 | 42.5 | 47.1 | 160 | 180
[10 empty] | Price Sheet | Weight |  |  | 0.74758 | Speed |  |  |  | Right | [9 empty] | 129.8 | 140.1 | 47.1 | 52.1 | 180 | 200
| HENCE, | Minimum Wheel Tread Dia. Required (mm) |  |  |  |  | = | 143.8855 |  | 14475 | 386 |  | RPM ↓ | 17.9049 | 20 |  | Sr No. | Component | CT | [9 empty] | 140.1 | 151.3 | 52.1 | 57.7 | 200 | 224
|  | Selected Wheel Tread Dia. Required (mm) |  |  |  |  | = | 320 |  | Right |  |  | 19.8943 | 21.8838 |  |  |  |  | Right | [9 empty] | 151.3 | 162.68 | 57.7 | 63.8 | 224 | 250
[9 empty] | 177.9753 | FEM | Right | [5 empty] | 1) | Motor | Right | [9 empty] | 162.68 | 165.9 | 63.8 | 70.6 | 250 | 280
MANUFACTURER : |  |  |  | MECHANISM CALCULATION |  |  | CLIENT : |  |  |  | Rpm (N) = V / Pi*D | [5 empty] | 2) | Wind load | Right | [9 empty] | 165.9 | 177.81 | 70.6 | 78.2 | 280 | 315
Elite INDUSTRIES LIMITED |  |  |  | 25/15T D/G EOT CRANE |  |  | 0 |  |  |  | V = Pi *D * N | [5 empty] | 3) | Cbh | Right | [9 empty] | 177.81 | 190.4 | 78.2 | 86.5 | 315 | 355
#REF! |  |  |  | PROJECT : |  |  | SHEET NO. : 22 OF 24 | [9 empty] | 4) | Wheel Size | Right | [9 empty] | 190.4 | 206.43 | 86.5 | 95.7 | 355 | 400
REV. NO. | #REF! | [15 empty] | 5) | Wh Selection | Right | [9 empty] | 206.43 | 223.8 | 95.7 | 106 | 400 | 450
[29 empty] | 223.8 | 223.8 | 106 | 117 | 450 | 500
[17 empty] | Mechanism :- | Gear Brake Motor | GB Calculation | [9 empty] | 68.3 | 73.7 | 117 | 130 | 500 | 560
[17 empty] | 7) | Brake | Right | [11 empty] | 70.6 | 78.2 | 560 | 630
| CT GEARING | [15 empty] | 8) | GB M RPM | GBC HP Wrong | [13 empty] | 630 | 630
| DRIVE : | Central | [14 empty] | 9) | GB Ratio | GB Frame Wrong
| GEAR RATIO REQUIRED = 3.1416 * WHEEL DIA * RPM = | [15 empty] | 10) | Req HP / KW | Right | [13 empty] | 71 | 80
|  |  |  | V * 1000 | [6 empty] | 0 | [5 empty] | 11) | Sel. HP / KW | Right
[11 empty] | Sq. Cage Motor | Sq. Cage Motor |  |  |  |  | 12) | GB Price | Right
| Where, | [8 empty] | Right | Sq. Cage Motor | SlipRing | [7 empty] | 68.3 | 7.33 | 3AH400 | 46500 | 0 | 330
|  | Motor RPM = | [5 empty] | 1440 |  |  | 1440 | 1358.4906 | [7 empty] | Ratio | H.P. | Frame | Pricr of Gear Box | Gear Coupling (Acc. Elite & Class) | Weight OF GB | Right
|  | Wheel dia. in mm = | [5 empty] | 320 | [10 empty] | IS 3177 | 68.3 | 7.33 | 3AH400 | 46500 | 0 | 330 | Right
| V= | C.T Speed in m/min= | [5 empty] | 20 |  |  | Elite | Difference | [6 empty] | A | 73.7 | 6.73 | 3AH400 | 46500 | 0 | 330 | Wrong
[10 empty] | Right | 68.3 | 5.64% | 65.1442 | [5 empty] | Premium | 70.6 | 5.16 | PCD3 140 | 89700 | 0 | 299 | Wrong
|  | Gear ratio required= | [5 empty] | 72.3825 | :1 | -5.977% | 73.7 | 1.82% | 79.6207 | [5 empty] | Premium | 78.2 | 4.56 | PCD3 140 | 89700 | 0 | 299 | Wrong
|  | Qty | [5 empty] | 2 |  |  | Motor RPM | Mech kw : - | 0.56421 | [5 empty] | Elecon | 71 | 6.5 | SCN 160 | 50400 | 0 | 168 | Right
|  | Selected Ratio | [5 empty] | 68.3 | :1 |  | 1440 | [7 empty] | Elecon | 80 | 6 | SCN 160 | 50400 | 0 | 168 | Wrong
|  | Make | [5 empty] | Elite | Class II |  | 68.3 | 7.33 | 3AH400 | 46500 | 330
[5 empty] | (Mech Kw) | x ( Formula ) |  |  |  |  | Elite | 0.75631 | Elite ↓ | G B PRICE | Coupling | Weight |  |  |  | Right
|  | Required HP |  |  | 0.56421 | 1.3405 |  | 0.75631 | HP |  | Premium | 1.2977 | 3AH400 | 46500 | 15750 | 330 |  |  |  | Elite : 3177 | Lower H.P. | Lower Frame | Pricr of Gear Box | Gear Coupling | Weight OF GB | Right
|  | Selected HP | [8 empty] | Elecon | 1.4105 | 3AH475 | 70660 | 15750 | 450 |  |  |  | Class I | 10.1 | 3AH400 | 46500 | 0 | 330
[10 empty] | GBC HP Wrong | 1.3405 | 0.75631 | 3AH550 | 92292 | 23100 | 550 |  |  |  | Class II | 7.33 | 3AH400 | 46500 | 0 | 330
|  | Size | [8 empty] | Elite | 1.3405 | 3AH650 | 108150 | 26250 | 700 |  |  |  | Class III | 6.43 | 3AH400 | 46500 | 0 | 330
[11 empty] | Premium | 2.3 | 3AH775 | 195532 | 29400 | 1100 |  |  |  | Class IV | 3.86 | 3AH400 | 46500 | 0 | 330
|  | GB Price | [5 empty] | 0 |  |  | Elecon | 2.5 | 3AH825 | 203682 | 33600 | 1400 |  |  | 5.977% | 68.3 | 7.33 | 3AH400 | 46500 | 0 | 330
|  | GB Weight | [5 empty] | 0 |  | GB Frame Wrong |  | Right | 3AH950 | 321637 | 36750 | 2200
[10 empty] | 300 |  | Wrong | 3AH1100 | 412631 | 42000 | 2600 |  |  |  | Elite : 3177 | Upper H.P. | Upper Frame | Pricr of Gear Box | Gear Coupling | Weight OF GB | Right
[13 empty] | 3AH1250 | 504000 | 52500 | 3300 |  |  |  | Class I | 9.31 | 3AH400 | 46500 | 0 | 330
[13 empty] | 3AH1450 | 693000 | 57750 | 4250 |  |  |  | Class II | 6.73 | 3AH400 | 46500 | 0 | 330
[8 empty] | Elite GB | Premium GB |  |  |  | 3AH1650 | 945000 | 73500 | 4900 |  |  |  | Class III | 5.87 | 3AH400 | 46500 | 0 | 330
Cbh= | HARDNESS FACTOR FOR WHEEL MATERIAL AS PER IS 3177-1999 = | [6 empty] | Elecon GB | Price Sheet |  |  | Right | Elite 2stage ↓ | G B PRICE |  | Total Wt |  |  |  | Class IV | 3.76 | 3AH400 | 46500 | 0 | 330
[12 empty] | Per Kg Price | 2AH275 | 24258 | 15750 | 130 |  |  | 1.788% | 73.7 | 6.73 | 3AH400 | 46500 | 0 | 330
|  | BHw= | 1.3*Bhr*CL | [8 empty] | #VALUE! | 2AH300 | 33331 | 15750 | 180
|  |  | Cz *Cd | [9 empty] | 2AH350 | 34650 | 23100 | 230 |  |  |  | Premium Ratio : | H.P. | Frame | Pricr of Gear Box | Gear Coupling (Acc. Elite & Class) | Weight OF GB | Right
|  | BHr= | 190 | As per Rail IS -3443 | [8 empty] | 2AH400 | 53550 | 26250 | 310 |  |  | 2.525% | 70.6 | 5.16 | PCD3 140 | 89700 | 0 | 299
|  | CL= | 1.05 | as per IS-3177-1999,Cl 8.6.3 For Span Lenght = |  |  |  | 15 |  |  |  |  | 2AH450 | 75600 | 29400 | 400 |  |  | 7.439% | 78.2 | 4.56 | PCD3 140 | 89700 | 0 | 299
|  | Cz= | 1 | as per IS-3177-1999,Cl. 8.6.3 For Z (Wheel/2) = |  |  |  | 2 |  |  |  |  | 2AH500 | 85050 | 33600 | 400
Right |  | Cd= | 1.09 | as per IS-3177-1999 , Cl. 8.6.3 For Diameter = |  |  |  | 320 |  |  |  |  | 2AH600 | 130200 | 36750 | 450 |  |  |  | Elecon Ratio : | H.P. | Frame | Pricr of Gear Box | Gear Coupling (Acc. Elite & Class) | Weight OF GB | Right
R | R | BHw= | 237.9358 | [9 empty] | 2AH750 | 164052 | 42000 | 550 |  |  | 1.947% | 71 | 6.5 | SCN 160 | 50400 | 0 | 168
R | R | [11 empty] | 3AH400 | 46200 | 52500 | 330 |  |  | 9.522% | 80 | 6 | SCN 160 | 50400 | 0 | 168
Bhw Range | 250 | 224 |  | = | 0.46401 | [7 empty] | 3AH450 | 54075 | 57750 | 450
Cbh Range | 5.3 | 4.05 |  | = | 0.58001 | [7 empty] | 3AH550 | 81900 | 73500 | 550
|  |  |  | Calculated Cbh = | 4.72 | [7 empty] | 3AH600 | 111300 | 77175 | 650 |  |  |  | Elite : 4137 | Lower H.P. | Lower Frame | Pricr of Gear Box | Gear Coupling | Weight OF GB | Right
[14 empty] | 0 | 0 | 0 |  |  |  | Class I | 0 | 3AH475 | 70660 | 0 | 450
[13 empty] | Premi 3 Stage↓ | 300 | Coupling | Total Wt |  |  |  | Class II | 6.81 | 3AH475 | 70660 | 0 | 450
Down | 224 | 4.05 |  |  | 320 | 1.09 |  | 2 | 1 |  |  |  | PCD3 140 | 89700 | 23100 | 299 |  |  |  | Class III | 5.67 | 3AH475 | 70660 | 0 | 450
Uper | 250 | 5.3 |  |  | Dia | Cd |  | Z (Wheel/2) | Cz |  |  |  | PCD3 160 | 96900 | 26250 | 323 |  |  |  | Class IV | 4.38 | 3AH475 | 70660 | 0 | 450
Nothing | Bhw | Fult | Cbh |  | 160 | 1 |  | 2 | 1 |  |  |  | PCD3 180 | 104100 | 29400 | 347 |  |  | 5.977% | 68.3 | 6.81 | 3AH475 | 70660 | 0 | 450
0 | 125 | 415 | 1 |  | 200 | 1.03 |  | 4 | 1.08 |  |  |  | PCD3 200 | 120000 | 33600 | 400
125 | 140 | 470 | 1.4 |  | 250 | 1.06 |  | 6 | 1.13 |  |  |  | PCD3 225 | 155100 | 36750 | 517 |  |  |  | Elite : 4137 | Upper H.P. | Upper Frame | Pricr of Gear Box | Gear Coupling | Weight OF GB | Right
140 | 160 | 540 | 1.9 |  | 320 | 1.09 |  | 8 | 1.17 |  |  |  | PCD3 250 | 199500 | 42000 | 665 |  |  |  | Class I | 0 | 3AH475 | 70660 | 0 | 450
160 | 180 | 605 | 2.5 |  | 400 | 1.12 |  | 10 | 1.2 |  |  |  | PCD3 280 | 270000 | 52500 | 900 |  |  |  | Class II | 6.26 | 3AH475 | 70660 | 0 | 450
180 | 200 | 680 | 3.15 |  | 500 | 1.15 |  | 12 | 1.22 |  |  |  | PCD3 315 | 366000 | 57750 | 1220 |  |  |  | Class III | 5.2 | 3AH475 | 70660 | 0 | 450
200 | 224 | 760 | 4.05 |  | 630 | 1.18 |  | 14 | 1.24 |  |  |  | PCD3 355 | 487500 | 73500 | 1625 |  |  |  | Class IV | 4.08 | 3AH475 | 70660 | 0 | 450
224 | 250 | 845 | 5.3 |  | 710 | 1.21 |  | 16 | 1.26 |  |  |  | PCD3 400 | 666000 | 77175 | 2220 |  |  | 1.788% | 73.7 | 6.26 | 3AH475 | 70660 | 0 | 450
250 | 280 | 950 | 6.7 |  | 800 | 1.21 | [6 empty] | PCD3 450 | 913500 | 81033.75 | 3045
280 | 315 | 1065 | 8.65 |  | 900 | 1.24 | [6 empty] | PCD3 500 | 1258500 | 85085.4375 | 4195 |  |  |  |  | Elite | Right | Right
315 | 355 | 1200 | 11.2 |  | 1000 | 1.24 | [6 empty] | PCD3 560 | 1695000 | 893397.0938 | 5650 |  |  |  |  | Premium | Right | Right
355 | 400 | 1355 | 14.5 |  | 1250 | 1.27 |  | 10 | 16 | 1.05 |  |  | PCD3 630 | 2317500 | 938066.9484 | 7725 |  |  |  |  | Elecon | Right
400 | 450 | 1530 | 18.7 |  |  |  |  | 0 | 16 | 15 |  |  | Premi 2 Stage↓ | G B PRICE | Coupling | Total Wt |  |  |  | Selected | Elite | Right
450 | 500 | 1725 | 23.2 |  |  |  |  | Nothing | Length | C L |  |  | PCD2 125 | 68100 | 23100 | 227
500 | 560 | 1950 | 29.5 |  |  |  |  | 0 | 10 | 1 |  |  | PCD2 140 | 72600 | 26250 | 242
[8 empty] | 10 | 16 | 1.05 |  |  | PCD2 160 | 82800 | 29400 | 276
[8 empty] | 16 | 20 | 1.08 |  |  | PCD2 180 | 94500 | 33600 | 315
|  |  |  | Select | Select | Select | Select | 20 | 25 | 1.11 |  |  | PCD2 200 | 114000 | 36750 | 380
|  |  |  | Elite | Required HP | Selected HP | HP | 25 | 31.5 | 1.14 |  |  | PCD2 225 | 149100 | 42000 | 497
|  |  |  | Premium | Required KW | Selected KW | KW | 31.5 | 40 | 1.17 |  |  | PCD2 250 | 187500 | 52500 | 625
|  |  |  | Elecon | Required KW | Selected KW | KW | 40 | 50 | 1.2 |  |  | PCD2 280 | 258000 | 57750 | 860
[8 empty] | 50 | 63 | 1.23 |  |  | PCD2 315 | 348000 | 73500 | 1160
[8 empty] | 63 | 80 | 1.26 |  |  | PCD2 355 | 463500 | 77175 | 1545
[8 empty] | 80 | 100 | 1.29 |  |  | PCD2 400 | 633000 | 81033.75 | 2110
[8 empty] | 100 | 100 | 1.29 |  |  | PCD2 450 | 868500 | 85085.4375 | 2895
[13 empty] | PCD2 500 | 1158000 | 89339.7094 | 3860
[13 empty] | PCD2 560 | 1585500 | 93806.6948 | 5285
[13 empty] | Elecon 3 Stage↓ | 300 | Coupling | Total Wt
[13 empty] | SCN 160 | 50400 | 15750 | 168
[13 empty] | SCN 180 | 67500 | 23100 | 225
[13 empty] | SCN 200 | 92700 | 26250 | 309
[13 empty] | SCN 225 | 128100 | 29400 | 427
[13 empty] | SCN 250 | 170400 | 33600 | 568
[13 empty] | SCN 280 | 227700 | 36750 | 759
[13 empty] | SCN 315 | 307800 | 42000 | 1026
[13 empty] | SCN 355 | 414000 | 52500 | 1380
[13 empty] | SCN 400 | 565500 | 57750 | 1885
[13 empty] | SCN 450 | 754500 | 73500 | 2515
[13 empty] | SCN 500 | 1221000 | 77175 | 4070
[13 empty] | SCN 560 | 1683000 | 81040 | 5610
[13 empty] | SCN 630 | 2310000 | 85090 | 7700
[13 empty] | SCN 710 | 3231000 | 89340 | 10770
[13 empty] | SCN 800 | 4500000 | 93800 | 15000
[13 empty] | Elecon 2 Stage↓ | G B PRICE |  | Total Wt
[13 empty] | SBN 110 | 18000 | 29400 | 60
[13 empty] | SBN 125 | 24300 | 33600 | 81
[13 empty] | SBN 140 | 34200 | 36750 | 114
[13 empty] | SBN 160 | 45000 | 42000 | 150
[13 empty] | SBN 180 | 62400 | 52500 | 208
[13 empty] | SBN 200 | 84300 | 57750 | 281
[13 empty] | SBN 225 | 112200 | 73500 | 374
[13 empty] | SBN 250 | 153300 | 77175 | 511
[13 empty] | SBN 280 | 211200 | 81040 | 704
[13 empty] | SBN 315 | 285600 | 85090 | 952
[13 empty] | SBN 355 | 387000 | 89340 | 1290
[13 empty] | SBN 400 | 528000 | 93800 | 1760
[13 empty] | SBN 450 | 712500 | 98490 | 2375
[13 empty] | SBN 500 | 1099500 | 103414.5 | 3665
[13 empty] | SBN 560 | 1510500 | 108585.225 | 5035
[13 empty] | SBN 630 | 2049000 | 114014.4863 | 6830
[13 empty] | SBN 710 | 2862000 | 119715.2106 | 9540
[13 empty] | SBN 800 | 3930000 | 125700.9711 | 13100
All Gear Box

## input (hidden)
0
[9 empty] | Rev No:- | R00 | 25/15T X 15M Span
| GENERAL DATA:- | [9 empty] | D/G EOT CRANE
0
| Client:- |  |  |  |  | 0 |  |  | MH Speed:- | 3 | Indoor
| Crane Description |  |  |  |  | 25/15T X 15M Span |  |  | LT Speed:- | 25 | 3 | AS PER IS:807:2006
| Reference No.: - |  |  |  |  | D/G EOT CRANE |  |  | Lift:- | 15 | 25 | IMPACT FACTOR |  | DUTY Factor |  | Crane Span : |  | = | 1500 | Cm |  | BPB
| Date:- |  |  |  |  | 0 |  |  |  |  | 15 | M1 | 1.06 | 1 |  | Crane Capacity + BPB Wt. : |  | = | 25625 | Kg | 25000 | 625
[12 empty] | M2 | 1.12 | 1 |  | Duty factor according ..... : |  | = | M5
| Crane Span.: |  |  |  |  | = | 1500 | Cm |  | 1500 |  | M3 | 1.18 | 1 |  | Impact factor for class : |  | = | M5 |  | Assume |  | Actual | Diff
| Crane Capacity.: |  |  |  |  | = | 25625 | Kg |  | 25625 |  | M4 | 1.25 | 1.05 |  | Weight of Crab : |  | = | 4375 | Kg | 5000 |  | 4443.6519 | -70
| Duty factor according to IS:807:2006 for class |  |  |  | M5 | = | 1.06 |  |  | M5 |  | M5 | 1.32 | 1.06 |  | Distance between crab wheels.: |  | = | 150 | Cm | 320 | 0 | 161.5 | 1000 | 1481.5
| Impact factor for class.: |  |  |  |  | = | 1.32 |  |  | M5 | 5000 | M6 | 1.4 | 1.1 |  | No. of CT Wheels.: |  | = | 4 | Nos
| Weight of Crab.: |  |  |  |  | = | 4375 | Kg |  | 4375 | 625 | M7 | 1.4 | 1.12 |  | Minimum dist. Of hook from L.H.S.: |  | = | 140 | Cm
| Distance between crab wheels.: |  |  |  |  | = | 150 | Cm |  | 150 |  | M8 | 1.5 | 1.2 |  | C.T Rail Height |  | = | 50mm Sq. Bar | Rail
| NO OF Wheels.: |  |  |  |  | = | 4 | Nos |  | 4 | [5 empty] | No. of LT Wheels.: |  | = | 4 | Nos
| Minimum dist Of hook from LHS : |  |  |  |  | = | 140 | Cm |  | 140 |  | Size | H (cm) | Top width(mm)
| C.T Rail Height.: |  |  |  | 50mm Sq. Bar | = | 5 | cm |  | 50mm Sq. Bar |  | 40mm Sq. Bar | 4 | 40 | [6 empty] | Extra | Panel | LT M | Misc Ass | Tolal
| NO Of Wheels of LT: |  |  |  |  | = | 4 | Nos |  | 4 |  | 50mm Sq. Bar | 5 | 50 |  | Weight of (Lt Mechanism, Control Panel & accessorie) |  | = | 700 | Kg | 0 | 0 | 630 | 0 | 630
[12 empty] | 63mm Sq. Bar | 6.3 | 63
| DEAD LOAD (D.L.).: | [10 empty] | 30 LBS | 7.933 | 35.94
| Self Weight of Platform. = |  |  |  |  | = | 100 | kg/m |  |  |  | 60 LBS | 11.43 | 44.4 |  | Operation : | :- | Pendant Push Button (Movable Type) + RRC (Push Button Type)
| POINT LOAD | [10 empty] | 90 LBS | 14.238 | 49.74 |  | Appliction | :- | 0
| Weight of Lt Mechanism, Control Panel & accessories= |  |  |  |  | = | 700 | kg |  | 700 |  | 105 LBS | 15.6 | 52.2
[12 empty] | CR-80 | 13 | 69.34
| CRANE LOADS | [10 empty] | CR-100 | 15 | 89.34
| Wt of crab = |  |  |  |  | = | 4375 | kg |  |  |  | CR-120 | 17 | 109.34
| Lifted Load |  |  |  |  | = | 25625 | kg |  |  |  | A-100 | 9.5 | 83.5
[12 empty] | A-120 | 10.5 | 120
| 20 | 610 | [5 empty] | Min allow
[5 empty] | WIDTH(Top) | 61 | Cm. | 25 | cm | 1.623 | Safe | A-75 | 8.5 | #REF! | [5 empty] | WIDTH | 61
[5 empty] | WIDTH(Botom) | 61 | Cm. | 25 | cm
[5 empty] | HEIGHT | 99 | Cm. | 60 | cm |  | 61 | [8 empty] | HEIGHT | 99
| 8 | 514 | Y c |  | TOP TH. | 2 | Cm. | 1.044 | cm |  | 99 | [8 empty] | TOP TH. | 2
| 960 |  | 990 |  | BOTOM. TH | 1 | Cm. |  |  |  | 2 | [8 empty] | BO. TH | 1
[5 empty] | WEB TH (Left) | 0.8 | Cm. | 0.384 | cm |  | 1 | [8 empty] | WEB TH. | 0.8
[5 empty] | WEB TH (Right) | 0.8 | Cm. | 0.384 | cm |  | 0.8 |  |  | WIDTH | 37,41,49,61,71,74,82
|  |  | Y t |  | WEB.HG. | 96 | Cm. | [6 empty] | HEIGHT | 74,99,122,125,150,180,210,250
[5 empty] | WEIGHT | 264.231 | kg/mtr |  |  |  | 264.231 |  |  | THK | 0.6,0.8,1.0,1.2,1.6,2,2.5,3.2 |  |  |  |  | WEIGHT | 264.231
[6 empty] | 303.8657 | Wt.with Ver.stiffner |  |  |  | 303.8657 | [8 empty] | Wt.with Ver.stiffner | 303.8657
| 10 | [9 empty] | Check Following Point for Box Girder
[11 empty] | Safe | 15.1515 | L/H <=18 | 18 | 1
|  | Dist bet. centre line of Girder & centre of platform | [8 empty] | Safe | 24.5902 | L/B <=60 | 60 | 2
|  | L1 = | 80.5 |  | Cm. |  |  | Actual value |  |  | Safe | 30.5 | B/C <=60 | 60 | 3
|  | END DIST | 40 | 44 | MM |  |  | Allowable value |  |  | Safe | 1.623 | H/B <=3.5 | 3.5 | 4
[11 empty] | Safe | 48 | H/T <=250 | 250 | 5 | 83.3333
RESULTS: | [10 empty] | Safe | 10.28 | C to Web<=16 | 16 | 6
Axial + Bending= |  | 834.3462 | <1521 | kg/cm2 | DEFLECTION = |  | Section is Safe in Deflection |  |  |  | Safe in (Axial+Bending)
without self wt.
Shear+Torsional = |  | 143.6955 | <1000 | kg/cm2 | MAXIMUM = |  | 9.543 | mm | 15 | mm | Safe in (Shear+Torsional)
span/1000
Combined = |  | 870.6772 | <2250 | kg/cm2 | ALLOWABLE = |  | 16.6667 | mm | 20 | mm | Safe in Combine
|  | WITH SELF WIT |  | 11.1536 |  |  | span/900 |  | span/750
18.75
[26 empty] | Capacity | Panel | Misc Items | (c) End Carriage
[19 empty] | 25 |  | 60 |  | 0.61667 |  |  | 0 | 0 | 500 | 1500
[18 empty] | 0 | 37 | 0 | 37 | 0 | 0.6 | 97.6 | 0.3904 | 9 | 100 | 500 | 1500
[18 empty] | 37 | 41 | 37 | 41 | 0.6 | 0.8 | 0 | 0.6 | 19 | 200 | 500 | 1500
| Available : | 3000 | [15 empty] | 41 | 49 | 41 | 49 | 0.8 | 1 | 0.8 | 0.8 | 29 | 300 | 500 | 1500
| Head Room : | 2500 | [15 empty] | 49 | 61 | 49 | 61 | 1 | 1.2 |  |  | 39 | 400 | 600 | 1800
| Space : | 500 | Right | [14 empty] | 61 | 71 | 61 | 71 | 1.2 | 1.6 |  |  | 49 | 500 | 800 | 2400
[18 empty] | 71 | 74 | 71 | 74 | 1.6 | 2 |  |  | 59 | 600 | 1000 | 3000
Head Room : |  | 2500 |  |  | CT Rail Gauge : | 3300 | [11 empty] | 74 | 82 | 74 | 82 | 2 | 2.5 |  |  | 69 | 800 | 1000 | 3000
LT WHEEL Dia : |  | 250 | mm |  | Max Rope Drum | 1770 | mm | [10 empty] | 82 | 99 | 82 | 99 | 2.5 | 3.2 |  |  | 79 | 1000 | 1200 | 3600
Clearence : |  | 200 | mm |  | Gear Box Size | 775 | mm | [10 empty] | 99 | 122 | 99 | 122 |  |  |  |  | 89 | 1200 | 1500 | 4500
GD Height/ 3 : |  | 330 | mm |  | RDBB | 200 | mm | [10 empty] | 122 | 125 | 122 | 125 | 0.6 | 0.8 | 1 | 1.2 | 99 | 1400 | 1500 | 4500
CT Rail Height : |  | 50 | mm |  | Extra GB Side | 200 | mm | [12 empty] | 125 | 150 |  |  | 1 |  | 119 | 1600 | 1500 | 4500
CT WHEEL Dia : |  | 320 | mm |  | Extra other Side | 200 | mm | [10 empty] | 0 | 37 | 150 | 180 | 1
Clearence : |  | 300 | mm |  | EXTRA | 100 | mm | [10 empty] | 61 | 41 | 180 | 210 | 2 | 1 |  |  | 19 | 200 | 500 | 1500
Clearence : |  | 1000 | mm |  |  |  | mm | [11 empty] | 49 | 210 | 250 |  | 1.2
[19 empty] | 61 | 250 | 250 | 2 | 1.6
[18 empty] | 61 | 71 |  |  |  | 2
[20 empty] | 49 | 61 |  | 2.5
[20 empty] | 99 | 71
74
[19 empty] | 17.0833 | 99 | 82
[19 empty] | Kg/cm |  | 99
122

## Girder
[6 empty] | INPUT |  | GIRDER SECTION |  |  | CT Rail Guage |  | 350 | cm (Input)
| GENERAL DATA:- |  |  |  |  | RESULTS |  | MH Speed:- | 3 | m/min. | Span/wheel base |  | 2.3333
| Client:- |  | 0 |  | (Crane area) | ALLOW. |  | LT Speed:- | 25 | m/min. | Side force const. |  | 0.05 | (As per graph) | (Input)
| Crane Description |  | 25/15T X 15M Span |  | (CITY/COUNTRY) " MHPL Site |  |  | Lift:- | 15 | mtr. |  | AS PER IS:807:2006
| Crane type |  | D/G EOT CRANE |  | Location- | OUTDOOR | [5 empty] | IMPACT FACTOR |  | DUTY FACTOR | [5 empty] | ANS | 5 | 50 | 5 | 19.62
| Run Date:- | [5 empty] | Seismic | Zone IV | MCE |  | CI- I | M1 | 1.06 | 1 | [6 empty] | Cm | mm | Cm | Kg/m
| Run by:- | [6 empty] | SAFE | DBE |  |  | M2 | 1.12 | 1 | [5 empty] | Size | H (cm) | TOP | BASE | WT./M
| Rev No:- |  | 00 |  |  |  | Design Standard:- IS 807:2006 |  |  |  |  | M3 | 1.18 | 1 | [5 empty] | 40SQ.. | 4 | 40 | 4 | 12.56
2 | Reference No : |  |  |  |  | (No Corrosion Allowance consider) | [5 empty] | M4 | 1.25 | 1.05 | [5 empty] | 50SQ. | 5 | 50 | 5 | 19.62
2.1 | Crane Span : | [5 empty] | 1500 | Cm |  |  | CI-II | M5 | 1.32 | 1.06 | [5 empty] | 30 lbs | 7.933 | 35.94 | 7.62 | 14.86
2.2 | Crane Capacity + BPB Wt. : | [5 empty] | 25625 | Kg | with BPB |  |  | M6 | 1.4 | 1.1 | [5 empty] | 60 lbs | 11.43 | 44.4 | 10.54 | 29.76
2.2.1 | Duty factor according to IS:807:2006 for class |  |  |  | M5 |  | 1.06 |  |  |  | CI-III | M7 | 1.4 | 1.12 | [5 empty] | 90 lbs | 14.238 | 49.74 | 13.6 | 44.61
2.3 | Impact factor for class |  |  |  | M5 |  | 1.32 |  |  |  | CI-IV | M8 | 1.5 | 1.2 | [5 empty] | 105 lbs | 15.6 | 52.2 | 13.6 | 52
2.4 | Weight of Crab: | [5 empty] | 4375 | Kg | without BPB | [10 empty] | CR-80 | 13 | 69.34 | 13 | 64.2
2.4.1 | Distance between crab wheels.: | [5 empty] | 150 | Cm |  |  |  | Size | H (cm) | Top width(mm) | [5 empty] | CR-100 | 15 | 89.34 | 15 | 89
2.5 | No. of CT Wheels.: | [5 empty] | 4 | Nos |  |  |  | 40SQ.. | 4 | 40 | [5 empty] | CR-120 | 17 | 109.34 | 17 | 118
2.6 | Minimum dist. Of hook from L.H.S.: | [5 empty] | 140 | Cm |  |  |  | 50SQ. | 5 | 50 | [5 empty] | A-100 | 9.5 | 83.5 | 20 | 74.3
2.7 | C.T Rail Height |  |  |  | 50SQ. |  | 5 | cm |  |  |  | 30 lbs | 7.933 | 35.94 | [5 empty] | A-120 | 10.5 | 120 | 22 | 100
2.8 | No. of LT Wheels.: | [5 empty] | 4 | Nos |  |  |  | 60 lbs | 11.43 | 44.4 | [5 empty] | 63SQ. | 6.3 | 63 | 6.3 | 31.15
3.1 | DEAD LOAD (D.L.) | [10 empty] | 90 lbs | 14.238 | 49.74
3.1.2 | Self Weight of Platform. = | [5 empty] | 100 | kg/m |  |  |  | 105 lbs | 15.6 | 52.2
3.1.3 | POINT LOAD | [10 empty] | CR-80 | 13 | 69.34
3.1.3.1 | Weight of Lt Mechanism, Control Panel & accessories= | [5 empty] | 700 | kg (No E Room & Canopy on panel) |  |  |  | CR-100 | 15 | 89.34
3.2 | CRANE LOADS | [10 empty] | CR-120 | 17 | 109.34
3.2.1 | Wt of crab = |  |  | a = | 33 |  | 4375 | kg |  |  |  | A-100 | 9.5 | 83.5 |  | For Girder Proportion refer AIST-6,2005
3.2.2 | Lifted Load |  |  |  | mm |  | 25625 | kg |  |  |  | A-120 | 10.5 | 120 |  | l/b = | 49.34 | < | 60 | SAFE
[8 empty] | Min allow.section |  |  |  | 63SQ. | 6.3 | 63 |  | l/d = | 12.39 | < | 18 | SAFE
| 10 | 370 |  |  | WIDTH(Top) | 37 | Cm. | 25 | cm | [6 empty] | Wc/t = | 14.9 | < | 39.7 | SAFE |  | 71
[5 empty] | WIDTH(Botom) | 37 | Cm. | 25 | cm |  |  |  |  | (Input) |  | Kl/ryy = | 107.66 | < | 126.1 | SAFE |  | 71
[5 empty] | HEIGHT | 122 | Cm. | 60 | cm |  |  | Load Distribution= |  | 0.6 |  | Ht/tw = | 200.33 | < | 170 | UNSAFE |  | 180
| 6 | 298 | 6 | Yc | TOP TH. | 1 | Cm. | 0.61667 | cm |  |  | Check Following Point for Box Girder | [9 empty] | 1.2
| 1202 |  | 1220 |  | BOTOM. TH | 0.8 | Cm. |  |  |  |  | Safe | 12.2951 | L/H <=25 | 25 | * Provide one horizontal stiffner when H/T < 250 | [5 empty] | 0.8
[5 empty] | WEB TH (Left) | 0.6 | Cm. | 4.808 | or * | 3.005 |  | Safe | 40.5405 | L/B <=60 | 60 | Provide two horizotal stiffner when 400> H/T >250 | [5 empty] | 0.8
|  |  |  | Yt | WEB TH (Right) | 0.6 | Cm. | 4.808 | or * | 3.005 |  | Safe | 29.8 | B/C <=38 | 38 | [6 empty] | 0.8
[5 empty] | WEB.HG. | 120.2 | Cm. |  |  |  |  | Safe | 3.2973 | H/B <=3.5 | 3.5 | 40 | 82 | 41 |  |  |  | 178
[5 empty] | WEIGHT | 165.5094 | kg/mtr |  |  |  |  | Safe | 200.3333 | H/T <=400 * | 400 | [6 empty] | 335.038
| 8 | 370 |  |  |  | 204.0289 | Kg/mtr(With All stiffeners) |  |  |  |  | Safe | 200.3333 | H/T <=250 * | 250 |  | 0.6 |  |  |  |  | 406.947
|  |  |  | Select girder plate material |  | ST-42 | 250 | N/mm2 |  |  |  |  | 0.1 | Iy/Ix |  | M1 to M5 = 0.08 to 0.10
|  | Dist bet. centre line of Girder & centre of platform |  |  |  |  | E250 IS 2062 GR:BR | [8 empty] | M6 to M8 = 0.12 to 0.14
|  | L1 = | 68.5 |  | Cm. | [5 empty] | Table:-1 | [5 empty] | WIDTH | 37,41,49,61,71,74,82
|  | END DIST | 27 | 30 | MM | [5 empty] | Consider Flange Stiffener (Flat) size:- |  |  |  | (Selection) |  | HEIGHT | 74,99,122,125,150,180,210,250
|  |  |  | Total weight of one Girder with CT Rail = |  |  |  | 3520.24 | Kg (~) |  | h = | 0 | cm | Not Req. |  |  | THK | 0.6,0.8,1.0,1.2,1.6,2,2.5,3.2
RESULTS: |  |  | Allowable stress |  | (w/o Rail clamp,Splice joint & End connection with Fastners) | [5 empty] | t = | 0 | cm
Bending(Comp.)= |  | 1335.4963 | <1477.4 | kg/cm2 | DEFLECTION = |  | Section is Safe in Deflection |  |  |  | Dimension is :- |  | NOT REQUIRED
Bending(Tens.)= |  | 1414.9595 | <1698.95 | kg/cm2 | [6 empty] | Note:- Table 1 is valid only if B/C >= 38
Shear+Torsion= |  | 181.6962 | <980.92 | kg/cm2 | Without Dead wt. |  | 11.7872 | mm | 15 | mm | Damping Time:-(Sec.) |  | 6.0757
[5 empty] | With Dead wt. |  | 13.5541 | mm | span/1000
Combined = |  | 1372.0754 | <2250 | kg/cm2 | ALLOWABLE = |  | 16.6667 | mm | 20 | mm | Fatigue stress range :- (Kg/cm^2) |  | 1126.5374 | SAFE in Cat."b"
[7 empty] | span/900 |  | span/750
[11 empty] | Bearing Plate - |  | 0 |  | mm
[11 empty] | Web Stiffener:- |  | ISMC 125 x 65
[11 empty] | Diaphragm thk. |  | 8 |  | mm
NOTE : | NO STIFFENER PLATE IN BETWEEN COMPRESSION PLATE REQUIRED | [9 empty] | Short Diaph. Depth:- |  |  | 0 | mm
[18 empty] | Size | Height | Thick.
| Damping Time Calculated : | 0.081333 | [8 empty] | WIDTH | 37,41,49,61,71,74,82 | [5 empty] | Not Req. | 0 | 0
| Damping Time Selected : | 0.066667 |  | 1650 | [6 empty] | HEIGHT | 74,99,122,125,150,180,210,250 | [5 empty] | FL 50 X 6 | 5 | 0.6
| Wind : | 0 |  |  |  | 37 | b/c ratio |  |  |  | THK | 0.6,0.8,1.0,1.2,1.6,2,2.5,3.2 | [5 empty] | FL 50 X 8 | 5 | 0.8
| Stiffener 1st: | SAFE | [15 empty] | FL 50 X 10 | 5 | 1
| Stiffener 2nd: | UNSAFE | [15 empty] | FL 75 X 6 | 7.5 | 0.6
| Plate : | 140 |  | wt of girder | 3060.433 |  | WIDTH | 37,41,49,61,71,74,82 | [9 empty] | FL 75 X 8 | 7.5 | 0.8
[7 empty] | HEIGHT | 74,91,99,122,125,150,180,210,250 |  |  |  | BASED ON SECTION WEIGHT ONLY | [5 empty] | FL 75 X 10 | 7.5 | 1
[7 empty] | THK | 0.6,0.8,1.0,1.2,1.6,2,2.5,3.2 |  |  |  | Rate/kg (Rs.)= |  | 31 | For E250 GR:Br |  |  | FL 100 X 6 | 10 | 0.6
|  |  | Plate thk. | ST-52 | ST-42 | [12 empty] | FL 100 X 8 | 10 | 0.8
|  |  | < 20 mm | 350 | 250 | N/mm^2 | [5 empty] | Appx cost (Rs.)= |  | 153923.742 | (2 Nos.Girder) |  |  | FL 100 X 10 | 10 | 1
|  |  | 20-40 mm | 330 | 240 | N/mm^2 | [11 empty] | FL 100 X 12 | 10 | 1.2
|  |  | > 40 mm | 320 | 230 | N/mm^2 | [5 empty] | Rate/kg (Rs.)= |  | 38 | For E350 GR:Br |  |  | FL 125 X 6 | 12.5 | 0.6
[18 empty] | FL 125 X 8 | 12.5 | 0.8
|  |  | E250 IS 2062 GR:BR | [8 empty] | Appx cost (Rs.)= |  | 188680.716 | (2 Nos.Girder) |  |  | FL 125 X 10 | 12.5 | 1
|  |  | E350 IS 2062 GR:BR | [14 empty] | FL 150 X 6 | 15 | 0.6
[18 empty] | FL 150 X 8 | 15 | 0.8
[18 empty] | FL 150 X 10 | 15 | 1
[18 empty] | FL 150 X 12 | 15 | 1.2
[18 empty] | FL 65 X 6 | 6.5 | 0.6
[19 empty] | 0 | 0

## Selection
MANUFACTURER : |  | MECHANISM CALCULATION |  | CLIENT : |  | Aux Hoist | [12 empty] | Yes
ELITEMHE INDUSTRIES LIMITED |  | 0 |  | 25/15T D/G EOT CRANE |  | YES | [12 empty] | No
#REF! |  | PROJECT : |  | SHEET NO : 3 OF 24 |  | 1 |  | Right | Cross Head | CH Price | RDBB | Rope Drum | HOOK | Hook Bearing
REV. NO. | #REF! | [6 empty] | Right | Load | Price | Price | RD Bearing | Price | Hook Bearing
[9 empty] | 1 | 750 | 4000 | 22210 | 1500 | 51209 | C Type
Sr No. | Component | MH | AH | [5 empty] | 2 | 1050 | 4000 | 22210 | 2100 | 51209 | C Type |  | MAIN pully | Price | Pully Wt. | Bearing No. | FAG Be. Price | Bearing Price |  | RD Bearing | Price | Bearing Price | Hook Bearing | Price
[9 empty] | 3 | 1600 | 4500 | 22212 | 3200 | 51211 | C Type |  |  |  |  | 6210 | 409.5 | 409.5 |  | 22208 | 5069 | 2433.12 | 51209 | 1543.3
| Capacity | 25 | 15 | [5 empty] | 5 | 3200 | 4800 | 22212 | 6400 | 51212 | C Type |  | 160 | 3600 | 18 | 6212 | 622.5 | 622.5 |  | 22209 | 5513 | 2646.24 | 51214 | 4151.4
[9 empty] | 7.5 | 5500 | 4800 | 22214 | 11000 | 51214 | C Type |  | 200 | 4100 | 20.5 | 6214 | 872 | 872 |  | 22210 | 5571 | 2674.08 | 51216 | 5339.4
| CH Price | 22000 | 13750 | [5 empty] | 8 | 5500 | 4800 | 22214 | 11000 | 51216 | C Type |  | 250 | 6700 | 33.5 | 6216 | 1501 | 1501 |  | 22211 | 5832 | 2799.36 | 51217 | 6421.25
| RDBB Price | 9800 | 7500 |  |  | C Type | C Type |  | 10 | 7250 | 5200 | 22214 | 14500 | 51217 | C Type |  | 320 | 13000 | 65 | 6218 | 2161.5 | 2161.5 |  | 22212 | 6320 | 3033.6 | 51220 | 8268.15
[6 empty] | 44000 | 27500 |  | 12 | 9550 | 6000 | 22216 | 19100 | 51220 | C Type |  | 400 | 15000 | 75 | 6220 | 5669.5 | 5669.5 |  | 22214 | 7643 | 3668.64 | 51224 | 11155.65
1 | Required Hook Type | C Type | C Type | [5 empty] | 12.5 | 9550 | 6000 | 22216 | 19100 | 51222 | C Type |  | 500 | 21000 | 105 | 6222 | 6860 | 6860 |  | 22215 | 7954 | 3817.92 | 51236 | P.O.R
2 | Hook Price | 44000 | 27500 |  |  | Hook PO |  |  | 15 | 13750 | 7500 | 22216 | 27500 | 51222 | C Type |  | 630 | 36000 | 180 | 6224 | 8050 | 8050 |  | 22216 | 8487 | 4073.76 | 51248 | P.O.R
[6 empty] | Right |  |  | 16 | 13750 | 8000 | 22216 | 27500 | 51318 | C Type |  | 710 | 42000 | 210 | 6226 | 9450 | 9450 |  | 22218 | 11723 | 5627.04 | 51310 | 3136.65
| U & B Pulley Dia | 400 | 400 |  |  | FAG 50% |  |  | 20 | 15300 | 8000 | 22218 | 30600 | 51318 | C Type |  | 800 | 48000 | 240 | 6228 | 10920 | 10920 |  | 22220 | 14456 | 6938.88 | 51312 | 5616.05
| U & B Pulley Price | 15000 | 15000 |  |  | FAG 48% |  |  | 25 | 22000 | 9800 | 22220 | 44000 | 51320 | C Type |  | 900 | 75200 | 376 | 6230 | 13160 | 13160 |  | 22222 | 19967 | 9584.16 | 51317 | 13087.8
| U & B Pulley Wt | 75 | 75 |  |  | FAG MAKE |  |  | 30 | 37000 | 9800 | 22220 | 74000 | 51320 | C Type |  | 1000 | 82800 | 414 | 6232 | 14000 | 14000 |  | 22224 | 26208 | 12579.84 | 51318 | 13158.75
[6 empty] | Right |  |  | 32 | 37000 | 12000 | 22222 | 74000 | 51322 | C Type | [8 empty] | 22226 | 32000 | 15360 | 51320 | 16780.5
| RD Bearing Required | 22220 | 22216 |  |  | Taking Bearing |  |  | 40 | 46500 | 18000 | 22222 | 93000 | 51326 | C Type | [8 empty] | 22228 | 37501 | 18000.48 | 51322 | 51200
| RD Bearing Selected | 22220 | 22216 |  |  | Size Less? | Ex. Price % |  | 50 | 64000 | 18000 | 22224 | 128000 | 51326 | C Type |  |  | G Couppling | Price | Weight | Ramshorn Type | 0 | As PO | 22230 | 40871 | 19618.08 | 51326 | 81400
| RD Bea. Price | 14456 | 8487 |  |  | No | 0% |  | 40 | 85000 | 22000 | 22222 | 111000 | 51328 | Ram Type | [5 empty] | C Type | 1 | As PO Sch..F | 22232 | 52396 | 25150.08 | 51328 | 84000
[9 empty] | 50 | 95000 | 30000 | 22224 | 125000 | 51332 | Ram Type |  |  | HGC-101 | 2500 | 10 |  | 2 |  | 22234 | 71933 | 34527.84 | 51330 | 112900
| Hook Bearing Required | 51320 | 51222 | [5 empty] | 63 | 112000 | 36000 | 22226 | 145000 | 29340 | Ram Type |  |  | HGC-102 | 3000 | 15 | [6 empty] | 51332 | 129700
| Hook Bearing Selected | 51320 | 51222 | [5 empty] | 80 | 145000 | 44000 | 22228 | 175000 | 29342 | Ram Type |  |  | HGC-103 | 5200 | 26 | [6 empty] | 51336 | 205299
| Hook Bea. Price | 16780.5 | 10250.9 |  |  | Price Sheet |  |  | 100 | 167000 | 52000 | 22230 | 340000 | 29348 | Ram Type |  |  | HGC-104 | 7600 | 40 | [6 empty] | 51212 | 3468.85
[6 empty] | Weight |  |  | 125 | 175000 | 63000 | 22232 | 385000 | 29348 | Ram Type |  |  | HGC-105 | 11600 | 62 | [6 empty] | 51222 | 10250.9
| U & B Pulley Bearing Required | 6220 | 6220 | [5 empty] | 160 | 180000 | 75000 | 22234 | 430000 | 29352 | Ram Type |  |  | HGC-106 | 17400 | 85 | [6 empty] | 29340 | 44272
| U & B Pulley Bearing Slected | 6220 | 6220 | [5 empty] | 200 | 195000 | 90000 | 29340 | 550000 | 29464 | Ram Type |  |  | HGC-107 | 24000 | 120
| U & B P Bea. Price | 5669.5 | 5669.5 | [5 empty] | 250 | 215000 | 110000 | 29348 | 650000 | 29464 | Ram Type
| Wheel | CT Wheel | LT Wheel
| No of Wheel | 4 | 4
| Rail Size | 50 | 70X40
| Rail Size | 50mm Sq. Bar | 70X40mm bar
| Wheel Dia | 320 | 250 | [19 empty] | Bearing Size
| Price Wheel | 14475 | 17100 |  |  | Right | 96.5 | 113.75 | [14 empty] | TRUE | TRUE
| Wheel Weight | 386 | 455 |  |  | Right | 19300 | 22750 | [9 empty] | Wheel | LT Wt./4wheel | Baering | Axle Box |  | TRUE | TRUE
[7 empty] | 19300 | 22800 | [6 empty] | Size | Rail | Rail Code | Price |  |  |  |  | TRUE | TRUE
| Bearing Required | 22214 | 22214 | [11 empty] | 160 | [7 empty] | TRUE | TRUE
| Bearing Selected | 22214 | 22214 | [11 empty] | 160 | 40mm Sq. Bar | 40 | 7875 | 210 | 22210 | 2625 |  | TRUE
| Bearing Price | 3668.64 | 3668.64 | [11 empty] | 200
[15 empty] | 200 | CT | 50 | 10500 | 280 | 22210 | 3500 | [5 empty] | Bearing | If Less...?
| Price Axle | 4825 | 5700 | [11 empty] | 200 | LT | 70X40 | #N/A | #N/A | #N/A | #N/A |  |  | R D Bearing |  |  | Selected | No
3 | Axle Size | 8*16 | 8*16 | [12 empty] | 30 LBS | 30 | 10500 | 280 | 22210 | 3500 |  | MH | 22220 | 22219 | 22218 | 22218 | 22220
| Geared coupling | HGC-103 | HGC-102 | [12 empty] | 40mm Sq. Bar | 40 | 10500 | 280 | 22210 | 3500 |  |  | 14456 | 0 | 11723 | 11723 | 14456
| Geared coupling Pirce | 5200 | 3000 |  | SAHARA | Coupling Price | [9 empty] | 50mm Sq. Bar | 50 | 10500 | 280 | 22210 | 3500 |  | AH | 22216 | 22215 | 22214 | 22215 | 22216
| Geared coupling Weight | 26 | 15 | [12 empty] | 60 LBS | 60 | 13500 | 360 | 22212 | 4500 |  |  | 8487 | 7954 | 7643 | 7954 | 8487
4 | Buffer Type | SPRING | SPRING | [12 empty] | 90 LBS | 90 | 13500 | 360 | 22212 | 4500
[16 empty] | 60X50 | 60X50 | 13500 | 360 | 22212 | 4500 |  |  | Hook Bearing |  |  | Selected
[16 empty] | 70X50 | 70X50 | 13500 | 360 | 22212 | 4500 |  | MH | 51320 | 51319 | 51318 | 51318 | 51320
[13 empty] | CT | LT |  | 105 LBS | 105 | 13500 | 360 | 22212 | 4500 |  |  | 16780.5 | 0 | 13158.75 | 13158.75 | 16780.5
[12 empty] | No. Wheel | 4 | 4 |  | CR-80 | 80 | 13500 | 360 | 22212 | 4500 |  | AH | 51222 | 51221 | 51220 | 51220 | 51222
[10 empty] | 70X40 |  | Wt. Count Time | 1 | 1 |  | CR-100 | 100 | 13500 | 360 | 22212 | 4500 |  |  | 10250.9 | 0 | 8268.15 | 8268.15 | 10250.9
[6 empty] | Size | 50 | 70X40 | 50 | 70X40 | 50 | 70X40 | 50 | 70X40 | 250
[6 empty] | Wheel Dia | CT wl P | LT wl P | CT wt | LT wt | CT B | LT B | CT Axcle | LT Axcle | 250 | CT | 50 | 14475 | 386 | 22212 | 4825 |  |  | Pully Bearing |  |  | Selected
[6 empty] | 160 | 7875 | 7875 | 210 | 210 | 22210 | 22210 | 2625 | 2625 | 250 | LT | 70X40 | #N/A | #N/A | #N/A | #N/A |  | MH | 6220 | 6219 | 6218 | 6218 | 6220
[6 empty] | 200 | 10500 | 13500 | 280 | 360 | 22210 | 22212 | 3500 | 4500 |  | 30 LBS | 30 | 14475 | 386 | 22212 | 4825 |  |  | 5669.5 | 0 | 2161.5 | 2161.5 | 5669.5
[6 empty] | 250 | 14475 | 17100 | 386 | 455 | 22212 | 22214 | 4825 | 5700 |  | 40mm Sq. Bar | 40 | 14475 | 386 | 22212 | 4825 |  | AH | 6220 | 6219 | 6218 | 6218 | 6220
[6 empty] | 320 | 14475 | 30750 | 386 | 820 | 22214 | 22218 | 4825 | 10250 |  | 50mm Sq. Bar | 50 | 14475 | 386 | 22212 | 4825 |  |  | 5669.5 | 0 | 2161.5 | 2161.5 | 5669.5
[6 empty] | 400 | 36750 | 38625 | 980 | 1030 | 22218 | 22222 | 12250 | 12875 |  | 60 LBS | 60 | 17100 | 455 | 22214 | 5700
[6 empty] | 500 | 63225 | 63225 | 1685 | 1685 | 22226 | 22226 | 21075 | 21075 |  | 90 LBS | 90 | 17100 | 455 | 22214 | 5700 |  |  | Wheel Bearing |  |  | Selected
[6 empty] | 630 | 90975 | 90975 | 2425 | 2425 | 22226 | 22226 | 30325 | 30325 |  | 60X50 | 60X50 | 17100 | 455 | 22214 | 5700 |  | CT | 22214 | 22213 | 22212 | 22212 | 22214
[6 empty] | 710 | 121125 | 121125 | 3230 | 3230 | 22228 | 22228 | 40375 | 40375 |  | 70X50 | 70X50 | 17100 | 455 | 22214 | 5700 |  |  | 3668.64 | 0 | 3033.6 | 3033.6 | 3668.64
[6 empty] | 800 | 145350 | 145350 | 3876 | 3876 | 22232 | 22232 | 48450 | 48450 |  | 105 LBS | 105 | 17100 | 455 | 22214 | 5700 |  | LT | 22214 | 22213 | 22212 | 22212 | 22214
[6 empty] | 900 | 174450 | 174450 | 4651.2 | 4651.2 | 22234 | 22234 | 58150 | 58150 |  | CR-80 | 80 | 17100 | 455 | 22214 | 5700 |  |  | 3668.64 | 0 | 3033.6 | 3033.6 | 3668.64
[6 empty] | 1000 | 191925 | 191925 | 5116.1 | 5116.1 | 22238 | 22238 | 63975 | 63975 |  | CR-100 | 100 | 17100 | 455 | 22214 | 5700
[6 empty] | Selected | 14475 | 17100 | 386 | 455 | 22214 | 22214 | 4825 | 5700 | 320
[7 empty] | CT wl P | LT wl P | CT wt | LT wt | CT B | LT B | CT Axcle | LT Axcle | 320 | CT | 50 | 14475 | 386 | 22214 | 4825
[15 empty] | 320 | LT | 70X40 | #N/A | #N/A | #N/A | #N/A
[7 empty] | CT | LT | CT Dia | CT Rail | CT Price | CT Weight | CT Bearing | CT Axcle P |  | 40mm Sq. Bar | 40 | 14475 | 386 | 22214 | 4825
[6 empty] | Wheel Pr | Right | Right | 160 | 40 | 7875 | 210 | 22210 | 2625 |  | 50mm Sq. Bar | 50 | 14475 | 386 | 22214 | 4825
[6 empty] | Wheel Pr | Right | Right | 200 | 50 | 10500 | 280 | 22210 | 3500 |  | 60 LBS | 60 | 26250 | 700 | 22214 | 8750
[6 empty] | Bearing | Right | Right | 250 | 50 | 14475 | 386 | 22212 | 4825 |  | 60X50 | 60X50 | 26250 | 700 | 22218 | 8750
[6 empty] | Axcle Price | Right | Right | 320 | 50 | 14475 | 386 | 22214 | 4825 |  | 70X50 | 70X50 | 26250 | 700 | 22218 | 8750
[9 empty] | 400 | 50 | 36750 | 980 | 22218 | 12250 |  | 90 LBS | 90 | 26250 | 700 | 22218 | 8750
[7 empty] | Right | Right | 500 | 50 | #N/A | #N/A | #N/A | #N/A |  | 105 LBS | 105 | 26250 | 700 | 22218 | 8750
[9 empty] | 630 | 50 | #N/A | #N/A | #N/A | #N/A |  | CR-80 | 80 | 30750 | 820 | 22218 | 10250
[9 empty] | 710 | 50 | #N/A | #N/A | #N/A | #N/A |  | CR-100 | 100 | 30750 | 820 | 22218 | 10250
[9 empty] | 800 | 50 | #N/A | #N/A | #N/A | #N/A | 400
[9 empty] | 900 | 50 | #N/A | #N/A | #N/A | #N/A | 400 | CT | 50 | 36750 | 980 | 22218 | 12250
[9 empty] | 1000 | 120 | 191925 | 5116.1 | 22238 | 63975 | 400 | LT | 70X40 | #N/A | #N/A | #N/A | #N/A
[9 empty] | LT Dia | LT Rail | LT Price | LT Weight | LT Bearing | LT Axcle P |  | 50mm Sq. Bar | 50 | 36750 | 980 | 22218 | 12250
[9 empty] | 160 | 40 | 7875 | 210 | 22210 | 2625 |  | 60X50 | 60X50 | 36750 | 980 | 22218 | 12250
[9 empty] | 200 | 70X40 | #N/A | #N/A | #N/A | #N/A |  | 70X50 | 70X50 | 36750 | 980 | 22218 | 12250
[9 empty] | 250 | 70X40 | #N/A | #N/A | #N/A | #N/A |  | 60LBS | 60 | 36750 | 980 | 22218 | 12250
[9 empty] | 320 | 70X40 | #N/A | #N/A | #N/A | #N/A |  | 90LBS | 90 | 36750 | 980 | 22218 | 12250
[9 empty] | 400 | 70X40 | #N/A | #N/A | #N/A | #N/A |  | 105LBS | 105 | 36750 | 980 | 22218 | 12250
[9 empty] | 500 | 70X40 | #N/A | #N/A | #N/A | #N/A |  | CR-80 | 80 | 38625 | 1030 | 22222 | 12875
[9 empty] | 630 | 70X40 | #N/A | #N/A | #N/A | #N/A |  | CR-100 | 100 | 45150 | 1204 | 22226 | 15050
[9 empty] | 710 | 70X40 | #N/A | #N/A | #N/A | #N/A | 500
[9 empty] | 800 | 70X40 | #N/A | #N/A | #N/A | #N/A | 500 | CT | 50 | #N/A | #N/A | #N/A | #N/A
[9 empty] | 900 | 70X40 | #N/A | #N/A | #N/A | #N/A | 500 | LT | 70X40 | #N/A | #N/A | #N/A | #N/A
[9 empty] | 1000 | 120 | 191925 | 5116.1 | 22238 | 63975 |  | 60X50 | 60X50 | 53100 | 1415 | 22220 | 17700
[16 empty] | 70X50 | 70X50 | 53100 | 1415 | 22220 | 17700
[9 empty] | CT | 320 | 14475 | 386 | 22214 | 4825 |  | 105LBS | 105 | 53100 | 1415 | 22220 | 17700
[9 empty] | LT | 250 | #N/A | #N/A | #N/A | #N/A |  | CR-80 | 80 | 61500 | 1640 | 22222 | 20500
[10 empty] | CT | 30750 | 820 | 22218 | 10250 |  | CR-100 | 100 | 63225 | 1685 | 22226 | 21075
[10 empty] | LT | 17100 | 455 | 22214 | 5700 |  | CR-120 | 120 | 74100 | 1975 | 22228 | 24700
[10 empty] | CT | 14475 | 386 | 22214 | 4825 | 630
[10 empty] | LT | 17100 | 455 | 22214 | 5700 | 630 | CT | 50 | #N/A | #N/A | #N/A | #N/A
[15 empty] | 630 | LT | 70X40 | #N/A | #N/A | #N/A | #N/A
[16 empty] | 60X50 | 60X50 | 89100 | 2375 | 22222 | 29700
[16 empty] | 70X50 | 70X50 | 89100 | 2375 | 22222 | 29700
[16 empty] | 105LBS | 105 | 89100 | 2375 | 22222 | 29700
[16 empty] | CR-80 | 80 | 89100 | 2375 | 22222 | 29700
[16 empty] | CR-100 | 100 | 90975 | 2425 | 22226 | 30325
[16 empty] | CR-120 | 120 | 106500 | 2840 | 22228 | 35500
710
[15 empty] | 710 | CT | 50 | #N/A | #N/A | #N/A | #N/A
[15 empty] | 710 | LT | 70X40 | #N/A | #N/A | #N/A | #N/A
[16 empty] | 105LBS | 105 | 121125 | 3230 | 22228 | 40375
[16 empty] | CR-80 | 80 | 121125 | 3230 | 22228 | 40375
[16 empty] | CR-100 | 100 | 121125 | 3230 | 22228 | 40375
[16 empty] | CR-120 | 120 | 121125 | 3230 | 22230 | 40375
800
[15 empty] | 800 | CT | 50 | #N/A | #N/A | #N/A | #N/A
[15 empty] | 800 | LT | 70X40 | #N/A | #N/A | #N/A | #N/A
[16 empty] | 105LBS | 105 | 145350 | 3876 | 22230 | 48450
[16 empty] | CR-80 | 80 | 145350 | 3876 | 22230 | 48450
[16 empty] | CR-100 | 100 | 145350 | 3876 | 22230 | 48450
[16 empty] | CR-120 | 120 | 145350 | 3876 | 22232 | 48450
900
[15 empty] | 900 | CT | 50 | #N/A | #N/A | #N/A | #N/A
[15 empty] | 900 | LT | 70X40 | #N/A | #N/A | #N/A | #N/A
[16 empty] | CR-80 | 80 | 174450 | 4651.2 | 22234 | 58150
[16 empty] | CR-100 | 100 | 174450 | 4651.2 | 22234 | 58150
[16 empty] | CR-120 | 120 | 174450 | 4651.2 | 22234 | 58150
1000
[15 empty] | 1000 | CR-120 | 120 | 191925 | 5116.1 | 22238 | 63975

## LT_HP
MANUFACTURER : |  |  |  | MECHANISM CALCULATION |  |  | CLIENT :
ELITEMHE INDUSTRIES LIMITED |  |  |  | 25/15T D/G EOT CRANE |  |  | 0
#REF! |  |  |  | PROJECT : |  |  | SHEET NO. : 18 OF 24
REV. NO. | #REF!
5 | LT MOTOR CALCULATION :
KW REQUIRED = M*V*Cdf *S* (F+ 1100*a ) * MF
|  |  | 6117 * T | 981 * E | Camb |  |  |  |  | Right
[10 empty] | No | 0
| For | D/G EOT CRANE (Indoor) |  |  | Wind Load to be Consider.......? → |  |  | No | 0 | 1 | Yes
| Rw = | [6 empty] | 0 |  | 0 | No
[8 empty] | 0 | [12 empty] | Wind Load Horizontally in Kg.
[8 empty] | 0 | [12 empty] | Effective Area of Main Girder (Front Girder)
[8 empty] | 0 | [12 empty] | Effective Area of Main Girder (Back Girder)
[8 empty] | 0 | [12 empty] | Effective Area of Legs 2nos at front side in Sq .M
[8 empty] | 0 | [12 empty] | Effective Area of Trolley (WxHxF) in Sq M
[8 empty] | 0 | [12 empty] | Effective Area of End carriage at front side in Sq .M
[8 empty] | 0 | [12 empty] | Area due to weight (1 sq m = 1T) in Sq. M
[8 empty] | 0 | [12 empty] | Total Effective Area in m2
[8 empty] | 0 | [12 empty] | Pressure due to velocity
[15 empty] | Motor | Height from Mid. Shaft to Lower | Rail Size | R Height |  |  | Load due to Wind effective
| M = | Mass moved in tons. | [9 empty] | 25 | My Speed |  | BF06 | 64 | 60X50 | 50
| = | Wt of Crane + Lifted Capacity = |  |  |  | 17 + 25 | = | 42 | Ton |  | Nothing | Speed | Acceleration |  | BF10 | 80 | 40 | 40
| V = | Specified free runnig speed in = |  |  |  |  | = | 25 | m/min |  | 0 | 10 | 7 |  | BF20 | 89 | 50 | 50
[11 empty] | 10 | 15 | 8 |  | BF30 | 103 | 63 | 63
| Cdf= | FOR Class | M5 |  |  |  | = | 1.25 |  |  | 15 | 25 | 10 |  | BF40 | 115.5 | 30 | 79.38
| S= | Service Factor |  |  |  |  | = | 1 |  |  | 25 | 40 | 12 |  | BF50 | 134 | 60 | 105
| T = | Torque Factor= |  |  |  |  | = | 1.7 |  |  | 40 | 60 | 15 |  | BF60 | 161 | 90 | 142.88
| F = | Frictional Resistance , kgf/t = |  |  |  |  | = | 8 |  |  | 60 | 100 | 19 |  | BF70 | 198 | 105 | 156
| a = | Average Accelaration of Crane cm/sq sec. |  |  |  |  | = | 10 |  |  | 100 | 120 | 22 |  | BF80 | 190 | 80 | 130
| MF = | MULTIPLICATION FACTOR FOR MOTOR QTY. |  |  |  |  | = | 0.5 |  |  | 25 | 25 | 10 |  | BF90 | 220.5 | 100 | 150
| n= | No of Stage of Gear box |  |  |  |  | = | 3 |  |  | 40 | 25 |  |  |  |  | 120 | 170
| E = | Mechanical Efficiency of Gearing | [14 empty] | 0 | 0
|  | Gearr Box type |  |  |  |  | Hardened and ground Gear Box | [7 empty] | 100L | #N/A | 70X40 | #N/A | [19 empty] | Lower | kW | Frame | RPM | Weight | Price
| = | (0.985)n | 0.985 | ( PER STAGE OF GEARBOX) |  |  | = | 0.95567 |  |  |  | 100L |  |  | Wheel Dia | 250 | If Diff. → | 160 | [19 empty] | 0 | 0.12 | BF20 | 1350 | 20 | 10000
| Camb= | Derating factor at |  | 50 © |  |  | = | 1 | [6 empty] | Rail Height | #N/A | 80 | 130 | [19 empty] | 0.12 | 0.18 | BF20 | 1350 | 25 | 12000
[9 empty] | Mech kw | [5 empty] | G Clearence | #N/A | GBM Size | 198 | [19 empty] | 0.18 | 0.25 | BF30 | 1400 | 26 | 16000
|  |  | THEREFORE , KW POWER REQUIRED |  |  |  | = | 1.2453 | 0.99625 | [5 empty] | Right | 70 |  | 12 | [19 empty] | 0.25 | 0.37 | BF30 | 1400 | 30 | 20000
[6 empty] | Margin | 0% | 1.2453 | [29 empty] | 0.37 | 0.55 | BF40 | 1400 | 50 | 25000
[38 empty] | 0.55 | 0.75 | BF60 | 1420 | 160 | 30000
|  |  |  | HENCE MOTOR SELECTED | [5 empty] | Right | [27 empty] | 0.75 | 1.1 | BF60 | 1420 | 150 | 35000
[10 empty] | 0 | [27 empty] | 1.1 | 1.5 | BF60 | 1420 | 180 | 41000
| Motor Type | [6 empty] | Gear Brake Motor |  | 0 for GBM |  |  |  |  | F-SERIES | [22 empty] | 1.5 | 2.2 | BF70 | 1420 | 200 | 46000
| TYPE OF MOTOR | [6 empty] | Sq. Cage Motor |  | 0 for Sq. Cage |  |  |  | M Sq 6 Pole | Pr Sheet | M Slip Motor | [21 empty] | 2.2 | 3 | BF70 | 1420 | 250 | 50000
[10 empty] | 0 |  |  |  | M Sq Pr | Weight | M Slip Price | [21 empty] | 3 | 4 | BF80 | 1420 | 300 | 70000
| MAKE | [6 empty] | PBL | [5 empty] | M Sq Pr Exl | Sie Nor H-F | Siem F-B | [21 empty] | 4 | 5.5 | BF80 | 1420 | 350 | 80000
| NO. OF POLES OF MOTOR | [6 empty] | 4 |  | 0 |  |  |  | Selection Folder | Siem Pr 2017 | Siem H-F |  | Gear Brake Motor | [19 empty] | 5.5 | 7.5 | BF90 | 1420 | 400 | 100000
| CDF OF MOTOR | [6 empty] | S1-100 |  | Make | Selected on | Select kW | Frame S | RPM | Price | Weight. | Discount | [20 empty] | 7.5 | 9.5 | BF90 | 1420 | 450 | 150000
| ST/HR OF MOTOR | [6 empty] | 150 |  | Gear Brake Motor | (CDF) | 1.5 | BF60 | 1420 | 41000 | 180 |  | BF60 | [19 empty] | 9.5 | 11 | BF90 | 1420 | 500 | 200000
| QTY. OF MOTOR | [6 empty] | 2 |  | SQ Marathon | S1-100 | FALSE | FALSE | FALSE | 0 | FALSE | 40% | 1.5 | [19 empty] | 11 | 15 | BF90 | 1420 | 550 | 240000
[10 empty] | Slipring Marathon | S1-100 | FALSE | FALSE | FALSE | FALSE | FALSE | 40% | 1420 | [19 empty] | 15 | 18.5 | BF90 | 1420 | 600 | 300000
| FRAME SIZE | [6 empty] | 100L |  | Siemens H/F | S1-100 | FALSE | FALSE | FALSE | FALSE | FALSE | 68% | 180 | [19 empty] | 18.5 | 22 | BF90 | 1420 | 650 | 400000
| KW RATING AT |  | 50 © |  |  |  |  | 2.2 |  | Siemens F/B | S1-100 | FALSE | FALSE | FALSE | FALSE | FALSE | 68% | 41000 | [19 empty] | 22 | 30 | BF90 | 1420 | 700 | 500000
| RPM OF MOTOR(60Hz) | [6 empty] | 1440 | [7 empty] | . | [21 empty] | 30 | 37 | BF90 | 1420 | 750 | 550000
| Motor Wt. for 1 | [6 empty] | 86 |  | Discount | Total Motor | Only Motor Price | Type Test | Routine Test | Thermistor | Encoder Mounting | [21 empty] | 37 | 45 | BF90 | 1420 | 800 | 600000
| Motor Price for 1 | [6 empty] | 52000 |  |  | Price
[6 empty] | Discount | 0% | 52000 |  | 38.5% | 0 | FALSE | 0 | FALSE | FALSE | 0 | FALSE | Same | [19 empty] | 1.1 | 1.5 | BF60 | 1420 | 180 | 41000
[10 empty] | 38.5% | 0 | FALSE | FALSE | FALSE | FALSE | FALSE | FALSE | NotSame
| INSULATION | [6 empty] | CLASS-F |  | 68% | 0 | FALSE | FALSE | FALSE | FALSE | FALSE | FALSE | NotSame
| ENCLOSURE | [6 empty] | TEFC |  | 68% | 0 | FALSE | FALSE | FALSE | FALSE | FALSE | FALSE | NotSame
| PROTECTION | [6 empty] | IP-55
[10 empty] | RPM | 28.6478 |  |  |  |  | BRKE DCEM
MANUFACTURER : |  |  |  | MECHANISM CALCULATION |  |  | CLIENT : |  |  | 31.8309 | 35.014 |  |  |  |  | BRAKING TOURQUE IN KG-M | DRUM DIAMETER IN MM | WEIGHT | PRICE | PRICE | PRICE | Discount on BCH | 29%
Elite INDUSTRIES LIMITED |  |  |  | 25/15T D/G EOT CRANE |  |  | 0 |  |  | 45.239 | [8 empty] | BCH | SOC | KAKKU | BCH 1B | BCH 2B | [14 empty] | Required NM | 8.2716
#REF! |  |  |  | PROJECT : |  |  | SHEET NO. : 19 OF 24 | [7 empty] | NOTHIING | [22 empty] | Brake Type | Thruster Size | Torque range NM | Diameter | Weight | Price
REV. NO. | #REF! |  |  | 0 | [10 empty] | 0 | 8 | 160 | 36 | 63982.95 | 27800 | 36879 | 63982.95 | 104565.9 |  |  |  | Required kg.m | 0.84318
6 | BRAKE CALCULATIONS FOR LT : | [13 empty] | 8 | 13.8 | 200 | 41 | 72930.5 | 28100 | 44420 | 72930.5 | 115360 |  |  |  | Required NM | 8.2716 | [9 empty] | TE 200 (10) | 10 | 50-300 | 200 | 19 | 50000
[15 empty] | 13.8 | 27.7 | 250 | 71 | 82420.4 | 44200 | 50770 | 82420.4 | 136790.8 |  |  | Selection | If SOC | IF GALVI |  | GALVI | [7 empty] | TE 200 (20) | 20 | 85-400 | 200 | 19 | 55000
|  | Braking Torque Required = |  |  | 975 x Mech Motor KW x Service Factor | [9 empty] | 27.7 | 76 | 300 | 95 | 109832.75 | 46500 | 65753 | 109832.75 | 193560.5 |  |  |  |  | 250 |  |  | TQ. | Uper-lower |  |  |  | Name of Brake |  | TE 250 (10) | 10 | 40-325 | 250 | 30 | 60000
[6 empty] | MOTOR RPM | [8 empty] | 76 | 138.3 | 400 | 240 | 154287.15 | 82300 | 93272 | 154287.15 | 274719.3 |  |  | Lower Torque | 0 | 0 |  | Nothing | NM |  | Dia | Weight | Price | N(NV). | Name | TE 250 (20) | 20 | 40-450 | 250 | 30 | 65000
[15 empty] | 138.3 | 277 | 500 | 310 | 224592.75 | 122100 | 144990 | 224592.75 | 412540.5 |  |  | Torque Rating | 9 | 25-250 |  | 0 | 250 | 25-250 | 160 | 23 | 24593 | HYD.023/05 | N(NV).160.HYD.023/05 | TE 250 (30) | 30 | 100-850 | 250 | 30 | 70000
|  | Mechanical Motor KW(Without S, Cdf& Camb)= | [5 empty] | 0.99625 | [6 empty] | 277 | 555 | 600 | 410 | 337559.6 | 154900 | 220990 | 337559.6 | 625344.2 |  |  | Thrustor c | 18 | HYD.023/05 |  | 250 | 310 | 29-310 | 200 | 27 | 28500 | HYD.023/05 | N(NV).200.HYD.023/05 | TE 315 (10) | 10 | 70-420 | 315 | 50 | 75000
|  | MOTOR RPM= | [5 empty] | 1440 | [17 empty] | Drum dia. in | 160 | 160 |  | 310 | 400 | 29-400 | 200 | 31 | 28500 | HYD.030/05 | N(NV).200.HYD.030/05 | TE 315 (20) | 20 | 70-550 | 315 | 50 | 80000
|  | Service Factor= | [5 empty] | 1.25 | [17 empty] | Weight Of Brake | 20 | 23 |  | 400 | 330 | 43-330 | 250 | 35 | 33200 | HYD.023/05 | N(NV).250.HYD.023/05 | TE 315 (30) | 30 | 75-1050 | 315 | 50 | 85000
| Therefore, | [11 empty] | Selection Folder |  | Sibre EHT |  | IF soc | MAKE SOC EHT BRAKE SELECTION | [5 empty] | Price |  | Weight Of Coupling | 13.7 | 13.7 | If EHT Brake ↓ | 330 | 440 | 43-440 | 250 | 39 | 33200 | HYD.023/05 | N(NV).250.HYD.023/05 | TE 315 (40) | 40 | 90-1700 | 315 | 50 | 90000
|  | BRAKING TORQUE REQUIRED IN kg.m = | [5 empty] | 0.84318 | kgm |  |  |  | Price Sheet | BCH | SNT Brake |  |  | TOURRQUE RATING IN KGM | TTHRUSTER CAPACITY | DRUM DIAMETER | Type | Weight of brake | Weight of B D Coupling | Brake for SOC |  | Price Of Brake | 7892.5 | 24593 | SOC | 440 | 720 | 43-720 | 250 | 51 | 33200 | HYD.050/06 | N(NV).250.HYD.050/06 | TE 400 (20) | 20 | 80-575 | 400 | 85 | 100000
[6 empty] | Margin | 0% | 0.84318 | NM |  |  |  | BCH Price | SOC Brake | Galvi | [10 empty] | Price Of Coupling | 2857 | 2857 | GALVI | 720 | 520 | 95-520 | 315 | 60 | 39250 | HYD.030/05 | N(NV).315.HYD.030/05 | TE 400 (30) | 30 | 100-1100 | 400 | 85 | 105000
[8 empty] | 8.2716 |  |  |  |  | EHT | DCEM | EHT + DCEM |  | NOTHIING | [8 empty] | Name of Brake | MDT 160-18 | N(NV).160.HYD.023/05 | SIBRE | 520 | 870 | 95-870 | 315 | 70 | 39250 | HYD.050/06 | N(NV).315.HYD.050/06 | TE 400 (40) | 40 | 100-1800 | 400 | 85 | 110000
| HENCE WE HAVE SELECTED FOLLOWING BRAKE : | [8 empty] | Right | if Sibre… | EHT |  |  | SOC + FALSE |  | 0 | 9 | 18 | 160 | MDT 160-18 | 20 | 13.7 | 7892.5 | 11275 |  |  |  | If DCEM Brake ↓ | 870 | 1550 | 95-1550 | 315 | 71 | 39250 | HYD.080/06 | N(NV).315.HYD.080/06 | TE 400 (50) | 50 | 125-2750 | 400 | 85 | 115000
[11 empty] | TE 200 (10) |  | SOC | FALSE |  |  | 9 | 20 | 18 | 200 | MDT 200-18 | 27 | 23.5 | 8935.5 | 12765 |  |  |  | SIBRE | 1550 | 860 | 250-860 | 400 | 95 | 46500 | HYD.050/06 | N(NV).400.HYD.050/06 | TE 500 (30) | 30 | 200-1400 | 500 | 130 | 120000
|  | Type of Brake |  |  |  |  | EHT |  |  |  |  | SOC | 0 | 0 |  |  | 20 | 32 | 34 | 200 | MDT 200-34 | 27 | 23.5 | 10717 | 15310 | BD-Cou | Wt. | Price | BCH | 860 | 1620 | 250-1620 | 400 | 96 | 46500 | HYD.080/06 | N(NV).400.HYD.080/06 | TE 500 (40) | 40 | 200-2200 | 500 | 130 | 125000
[10 empty] | 9 | 50-300 | 9 | 9 | 8 | 9 + 8 |  | 32 | 35 | 18 | 250 | MDT 250-18 | 30 | 41 | 9870 | 14100 | 150 | 11.5 | 2679 | SOC | 1620 | 2670 | 250-2670 | 400 | 117 | 57000 | HYD.121/06 | N(NV).400.HYD.121/06 | TE 500 (50) | 50 | 200-3400 | 500 | 130 | 130000
|  | Make |  |  |  |  | SOC |  |  | 18 | 10 | 18 | 18 | - | - |  | 35 | 42 | 34 | 250 | MDT 250-34 | 30 | 41 | 11445 | 16350 | 160 | 13.7 | 2857 | KAKKU | 2670 | 1600 | 350-1600 | 500 | 150 | 57600 | HYD.080/06 | N(NV).500.HYD.080/06 | TE 500 (60) | 60 | 200-5400 | 500 | 130 | 135000
[10 empty] | 160 | 200 | 160 | 160 | 160 | 160 + 160 |  | 42 | 62 | 34 | 300 | MDT 300-34 | 70 | 72 | 13405 | 19150 | 200 | 23.5 | 5197 | If EHT + DCEM Brake ↓ | 1600 | 2910 | 350-2910 | 500 | 161 | 68100 | HYD.121/06 | N(NV).500.HYD.121/06 | TE 630 (50) | 50 | 500-3300 | 630 | 206 | 140000
|  | Torque Rating , |  |  |  |  | 9 |  |  | MDT 160-18 | TE 200 (10) | MDT 160-18 | MDT 160-18 |  | MDT 160-18 (For EHT) |  | 62 | 90 | 34 | 400 | MDT 400-18 | 85 | 160 | 16555 | 23650 | 250 | 41 | 6952 | SOC + BCH | 2910 | 5220 | 350-5220 | 500 | 161 | 68100 | HYD.201/06 | N(NV).500.HYD.201/06 | TE 630 (60) | 60 | 500-5500 | 630 | 206 | 145000
|  | Thrustor capacity kg |  |  |  |  | 18 | [9 empty] | 90 | 110 | 46 | 400 | MDT 400-46 | 85 | 160 | 17815 | 25450 | 300 | 72 | 13432 | GALVI + BCH | 5220 | 3210 | 540-3210 | 630 | 242 | 94200 | HYD.121/06 | N(NV).630.HYD.121/06 | TE 630 (70) | 70 | 500-8200 | 630 | 206 | 150000
|  | Drum dia. in mm |  |  |  |  | 160 |  |  | 2 | 2 | 1 |  |  |  |  | 110 | 170 | 68 | 400 | MDT 400-68 | 88 | 160 | 20520.5 | 29315 | 400 | 160 | 24030 | SOC + KAKKU | 3210 | 7700 | 1070-7700 | 630 | 243 | 94200 | HYD.301/06 | N(NV).630.HYD.301/06 | Te 710 (50) | 50 | 500-3800 | 710 | 268 | 160000
|  | Name/Type OF Brake |  |  |  |  | MDT 160-18 |  | Pl. Chek in EST. | [7 empty] | 170 | 190 | 46 | 500 | MDT 500-46 | 125 | 175 | 25690 | 36700 | 500 | 175 | 30000 | GALVI + KAKKU | 7700 | 3620 | 660-3620 | 710 | 307 | 122415 | HYD.121/06 | N(NV).710.HYD.121/06 | Te 710 (60) | 60 | 500-6300 | 710 | 268 | 165000
[9 empty] | Brk Per Motor | 20 | 19 | 20 | 20 | 36 | 56 |  | 190 | 290 | 68 | 500 | MDT 500-68 | 125 | 175 | 28210 | 40300 | 600 | 268 | 38800 | SOC + SOC | 3620 | 5800 | 870-5800 | 710 | 307 | 150660 | HYD.201/06 | N(NV).710.HYD.201/06 | Te 710 (70) | 70 | 500-9400 | 710 | 268 | 170000
|  | QTY of Brake |  |  |  |  | 2 | {Total Brake in LT} | 1 | 13.7 | 23.5 | 13.7 | 13.7 | 13.7 | 27.4 |  | 290 | 350 | 68 | 600 | MDT 600-68 | 190 | 268 | 36855 | 52650 | 315 | 140 | 20500 | GALVI + SOC | 5800 | 8700 | 1250-8700 | 710 | 308 | 150660 | HYD.301/06 | N(NV).710.HYD.301/06
[10 empty] | 7892.5 | 50000 | 7892.5 | 7892.5 | FALSE | 7892.5 |  | 350 | 485 | 114 | 500 | MDT 500-114 | 125 | 175 | 31762.5 | 45375
|  | Wt of brake |  |  |  |  | 20 | Kg |  | 2857 | 5197 | 2857 | 2857 | 2857 | 5714 |  | 485 | 580 | 114 | 600 | MDT 600-114 | 190 | 268 | 39410 | 56300
|  | Wt of BD Coupling |  |  |  |  | 13.7 | Kg
|  | Pice of Brake |  |  |  |  | 7892.5 | Rs
|  | Price of BD Coupling |  |  |  |  | 2857 | Rs
Motor type | IC-BAURE | 4 | S1-100 | -
Select | Spur and Helical Gear Box | Hardened and ground Gear Box
Select | Sq. Cage Motor | Slipring
Select | MARATHON | SIEMENS | IC-BAURE | PBL
Select | 4 | 6 | 8
Select | 0.4 | 0.6 | S1-100 | 1
Select | 150 | 300 | -
Select | Gear Brake Motor | Conventional Motor
Sq. Cage Motor | 0
Slipring | 1

## LT_wh
MANUFACTURER : |  |  |  | MECHANISM CALCULATION |  |  | CLIENT : |  |  |  | Hooh Approch (m) |  |  |  | IMPACT FACTOR |  |  | 4 | 4 | 4
ELITEMHE INDUSTRIES LIMITED |  |  |  | 25/15T D/G EOT CRANE |  |  | 0 |  |  |  | 0 | 5 | 1 |  | M1 | 1.06
#REF! |  |  |  | PROJECT : |  |  | SHEET NO. : 23 OF 24 |  |  |  | 5 | 15 | 1.2 |  | M2 | 1.12
REV. NO. | #REF! | [9 empty] | 15 | 30 | 1.4 |  | M3 | 1.18
[11 empty] | 30 | 50 | 1.5 |  | M4 | 1.25
10 | LT MACHINERY: | [9 empty] | 50 | 60 | 1.6 |  | M5 | 1.32
[11 empty] | 50 | 70 | 1.8 |  | M6 | 1.4
| LT WHEEL SIZING CALCULATIONS | [9 empty] | 70 | 85 | 1.9 |  | M7 | 1.4
[11 empty] | 85 | 100 | 2 |  | M8 | 1.5
| MAXIMUM WHEEL LOAD = |  |  | 2*(S-A)*(CRAB WT. + SWL) |  | )+ (CRANE WT - CRAB WT ) |  |  |  |  | 100 | 125 | 2.2 |  | M5 | 1.32
| ON LT WHEEL |  |  | S * NO OF LT WHEELS /2 |  | NO OF LT WHEELS |  |  |  |  | 125 | 150 | 2.5 | [6 empty] | 211.6862 |  |  | 40
[11 empty] | 15 | 30 | 1.4 | [6 empty] | 200 | 250 |  | 39 | 105
| Where, | [6 empty] | M5 | 1.32 |  | 0 | 30 | [7 empty] | Dia | Cd |  | Capacity | Rail
[16 empty] | Rail Size | Bhr | R Height |  | 0 | 160 |  | 0 | 50
| S = | Span in mtr. |  |  |  |  | = | 15 | 15 | Hooh Approch (m) |  |  | Factor depending on |  |  | 60X50 | 190 | 50 |  | 160 | 200 |  | 9 | 50
| A = | Min. Hook approach in mtr. |  |  |  |  | = | 1.4 | 1.4 | 5-15T | 1 - 1.2 |  | RPM of Wheel Csp |  |  | 70X40 | 190 | 50 |  | 200 | 250 |  | 19 | 105
| SWL = | Safe working load in Tons, |  |  |  |  | = | 25 | 33 | 15-30T | 1.4 -1.5 | Nothing | RPM | csp |  | 40 | 190 | 40 |  | 250 | 320 |  | 29 | 105 | [6 empty] | Factor depending on
|  | Crab Wt. in Ton, |  |  |  |  | = | 5 | 5 | 30-50T | 1.5 - 1.7 | 0 | 5 | 1.17 |  | 50 | 190 | 50 |  | 320 | 400 |  | 39 | 105 | [6 empty] | RPM of Wheel Csp
|  | CraNe Wt. in Ton, |  |  |  |  | = | 17 | 17 | 50-100T | 1.6 - 2 | 5 | 5.6 | 1.16 |  | 63 | 190 | 63 |  | 400 | 500 |  | 49 | 105 | [5 empty] | Nothing | RPM | csp
|  | No of LT Wheels |  |  |  |  | = | 4 | 4 | 4 |  | 5.6 | 6.3 | 1.15 |  | 30 | 210 | 79.38 |  | 500 | 630 |  | 59 | 80 | [5 empty] | 0 | 5 | 1.17
[12 empty] | 6.3 | 8 | 1.14 |  | 60 | 210 | 105 |  | 630 | 710 |  | 69 | 80 | [5 empty] | 5 | 5.6 | 1.16
| Therefore, | [10 empty] | 8 | 10 | 1.13 |  | 90 | 210 | 142.88 |  | 710 | 800 |  | 79 | 80 | [5 empty] | 5.6 | 6.3 | 1.15
| MAX. WHEEL LOAD ON L.T WHEEL = | [5 empty] | = | 16.6 | 20.2267 |  |  | 10 | 11.2 | 1.12 |  | 105 | 210 | 156 |  | 800 | 900 |  | 89 | 80 | [5 empty] | 6.3 | 8 | 1.14
[12 empty] | 11.2 | 12.5 | 1.11 |  | 80 | 220 | 130 |  | 900 | 1000 |  | 99 | 80 | [5 empty] | 8 | 10 | 1.13
| MIN. WHEEL LOAD = |  |  | (A)*(CRAB WT) |  | + (CRANE WT - CRAB WT ) | [5 empty] | 12.5 | 14 | 1.1 |  | 100 | 220 | 150 |  | 1000 | 1.27 |  | 119 | 80 | [5 empty] | 10 | 11.2 | 1.12
| ON LT WHEEL |  |  | S*NO OF LT WHEELS /2 |  | NO OF LT WHEELS | [5 empty] | 14 | 16 | 1.09 |  | 120 | 220 | 170 | [11 empty] | 11.2 | 12.5 | 1.11
[12 empty] | 16 | 18 | 1.07 |  | 70X60 | 190 | 6 | [6 empty] | Right |  |  |  |  | 12.5 | 14 | 1.1
| Therefore, | [10 empty] | 18 | 20 | 1.06 |  | 0 | 0 | 0 |  |  |  |  | Sr No. | Component | LT |  |  |  |  | 14 | 16 | 1.09
| MIN. WHEEL LOAD ON L.T WHEEL = | [5 empty] | = | 3.2333 | IN TONS |  |  | 20 | 22.4 | 1.04 | [10 empty] | Right |  |  |  |  | 16 | 18 | 1.07
[12 empty] | 22.4 | 25 | 1.03 |  | Size | Rail Size | Top width | Wt-Kg/Mtr |  |  |  | 1) | Motor | Right |  |  |  |  | 18 | 20 | 1.06
| MEAN WHEEL LOAD IN TONS |  |  |  | = | 2 X Pmax +Pmin | [5 empty] | 25 | 28 | 1.02 |  | 40 | 40mm Sq. Bar | 40 | 12.56 |  |  |  | 2) | Wind load | Right |  |  |  |  | 20 | 22.4 | 1.04
[6 empty] | 3 | [5 empty] | 28 | 31.5 | 1 |  | 50 | 50mm Sq. Bar | 50 | 19.625 |  |  |  | 3) | Cbh | Right |  |  |  |  | 22.4 | 25 | 1.03
| MEAN WHEEL LOAD IN TONS | [5 empty] | = | 12.1444 |  |  | → | 31.5 | 35.5 | 0.99 |  | 63 | 63mm Sq. Bar | 63 | 31.1566 |  |  |  | 4) | Wheel Size | Right |  |  |  |  | 25 | 28 | 1.02
[12 empty] | 35.5 | 40 | 0.97 |  | 30 | 30 LBS | 33.2 | 14.86 |  |  |  | 5) | Wh Selection | Right |  |  |  |  | 28 | 31.5 | 1
| MINIMUM TREAD DIA. REQUIRED |  |  |  | = | W X Cdf X Csf | [5 empty] | 40 | 45 | 0.96 |  | 60 | 60 LBS | 44.44 | 29.76 | [10 empty] | 31.5 | 35.5 | 0.99
[6 empty] | 1.5 X a X Cbh X Csp | [5 empty] | 45 | 50 | 0.94 |  | 90 | 90 LBS | 49.75 | 44.65 |  |  |  | Mechanism :- | Gear Brake Motor | GB Calculation |  |  |  |  | 35.5 | 40 | 0.97
| Where, | [10 empty] | 50 | 56 | 0.92 |  | 105 | 105 LBS | 54.34 | 52 |  |  |  | 7) | Brake | Right |  |  |  |  | 40 | 45 | 0.96
| W = | Mean wheel load in newtons |  |  |  |  | = | 119137 |  |  |  | 56 | 63 | 0.91 |  | 80 | CR-80 | 69.3 | 64 |  |  |  | 8) | GB M RPM | GBC HP Wrong |  |  |  |  | 45 | 50 | 0.94
| Cdf= | Duty factor for horizontal motion for class |  |  |  | M5 | = | 1.25 |  |  |  | 63 | 71 | 0.89 |  | 100 | CR-100 | 89.33 | 90 |  |  |  | 9) | GB Ratio | #N/A |  |  |  |  | 50 | 56 | 0.92
|  | Selected LT rail size |  |  |  |  | = | 70X40 | 70X40mm bar | IS : 3443-1980_Rail |  | 71 | 80 | 0.87 |  | 120 | CR-120 | 109.33 | 118 |  |  |  | 10) | Req HP / KW | Right |  |  |  |  | 56 | 63 | 0.91
| a= | Useful rail top width (mm) |  |  | = | 21.98 | = | 70 |  |  |  | 80 | 90 | 0.84 | → | 70X40 | 70X40mm bar | 70 | 21.98 |  |  |  | 11) | Sel. HP / KW | Right |  |  | Group Mech | C2 | 63 | 71 | 0.89
| a= | B-4r/3 | B= Total Width of Rail |  |  | As per IS 3443 | [5 empty] | 90 | 100 | 0.82 |  | 70X50 | 70X50mm bar | 70 | 27.475 | Bhr | Price/Kg | Height | 12) | GB Price | Right |  |  | M1 | 1.12 | 71 | 80 | 0.87
|  |  | r= Corner radious of Rail |  |  | As per IS 3443 | [5 empty] | 100 | 112 | 0.79 |  | 70X60 | 70X60mm bar | 70 | 32.97 | 190 | 55 | 6 | [5 empty] | M2 | 1.12 | 80 | 90 | 0.84
| Csf= | Safety factor for wheel material used |  |  |  |  | = | 1 |  |  |  | 112 | 125 | 0.77 | [13 empty] | M3 | 1.12 | 90 | 100 | 0.82
|  | For Material Fe44 & Fe 57 as per IS-3177(1999) | [9 empty] | 125 | 160 | 0.72 | [13 empty] | M4 | 1.12 | 100 | 112 | 0.79
[7 empty] | Bhr = | 190 |  |  |  | 160 | 200 | 0.66 | [13 empty] | M5 | 1 | 112 | 125 | 0.77
| Cbh= | Hardness factor for wheel material as per IS 3177-1999 |  |  |  |  | = | 6.7 |  |  |  | 31.5 | 35.5 | 0.99 | [13 empty] | M6 | 0.9 | 125 | 160 | 0.72
[12 empty] | 0 | 35.5 | [14 empty] | M7 | 0.8 | 160 | 200 | 0.66
[7 empty] | RPM = | 31.8309 |  | Wheel Load | [8 empty] | BAY Lenght | 100 |  |  |  |  | Selected Rail Pr. | #N/A |  | M8 | 0.8 | 31.5 | 35.5 | 0.99
| Csp= | Co-efficient depending on speed of rotation of wheel |  |  |  |  | = | 0.99 |  | 12.1444 |  |  | Speed | [5 empty] | Size | Wt-Kg/Mtr | Clamp | Price/Kg | Price/M | 2 Side Rail | Total R Price | Difference |  | M5 | 1 | 0 | 35.5
| Hence, | [8 empty] | Price Sheet | Weight |  | 25 | [5 empty] | 40 | 12.56 | 0 | 55 | 690.8 | 1381.6 | 138160 | 0 | 0
|  | Minimum Wheel Tread Dia. Required (mm) |  |  |  |  | = | 213.8245 |  | 17100 | 455 |  | Kw |  |  | Find Difference |  |  | 50 | 19.625 | 0 | 55 | 1079.375 | 2158.75 | 215875 | 0 | #N/A
|  | Selected Wheel Tread Dia. Required (mm) |  |  |  |  | = | 250 |  | Right |  |  | 1.2453 |  | 1) W & R | 250 | 70X40 |  | 63 | 31.1566 | 0 | 55 | 1713.6157 | 3427.2315 | 342723.15 | 0 | #N/A
[9 empty] | 264.4844 | FEM | Right |  | RPM ↓ |  |  | Wheel | 68400 |  | 60 | 29.76 | 5 | 100 | 3476 | 6952 | 695200 | 0
MANUFACTURER : |  |  |  | MECHANISM CALCULATION |  |  | CLIENT : | [5 empty] | 31.8309 |  |  | LT Rail | #N/A |  | 90 | 44.65 | 5 | 110 | 5461.5 | 10923 | 1092300 | 0
Elite INDUSTRIES LIMITED |  |  |  | 25/15T D/G EOT CRANE |  |  | 0 | [5 empty] | 28.6478 |  | 2) W & R | 200 | 105 |  | 105 | 52 | 5 | 55 | 3135 | 6270 | 627000 | 0
#REF! |  |  |  | PROJECT : |  |  | SHEET NO. : 24 OF 24 | [5 empty] | 35.014 |  |  | Wheel | 54000 |  | 80 | 64 | 5 | 64 | 4416 | 8832 | 883200 | 0
REV. NO. | #REF! | [14 empty] | LT Rail | 6270 |  | 100 | 90 | 5 | 64 | 6080 | 12160 | 1216000 | 0
| LT GEARING | [9 empty] | 0 |  |  |  | (1) -- (2) | 14400 | #N/A |  | 120 | 118 | 5 | 64 | 7872 | 15744 | 1574400 | 0
| DRIVE : | [9 empty] | Sq. Cage Motor | Sq. Cage Motor |  |  |  | #N/A |  |  | 60X50 | 23.55 | 0 | 55 | 1295.25 | 2590.5 | 259050 | 0
| GEAR RATIO REQUIRED = 3.1416 * WHEEL DIA * RPM = | [8 empty] | Right | Sq. Cage Motor | SlipRing |  |  | Saving | #N/A | Lakh |  | 70X50 | 27.475 | 0 | 55 | 1511.125 | 3022.25 | 302225 | 0
|  |  |  | V * 1000 | [6 empty] | 1440 | 1358.4906 | [6 empty] | 70X60 | 32.97 | 0 | 55 | 1813.35 | 3626.7 | 362670 | 0
| Where, | Motor RPM = | [5 empty] | 1440 | [10 empty] | 0 | 0 |  | 0 | 0 | 0 | 0 | 0
|  | Wheel Dia. in mm = | [5 empty] | 250 |  |  | Elite | Difference | [18 empty] | Elite |  | Premium |  | Elecon
| V= | LT Speed in mtr/min = | [5 empty] | 25 |  | #DIV/0! | 43.9 | 2.96% | 40.7151 | [17 empty] | Lower | Ratio | Lower | Ratio | Lower | Ratio
[10 empty] | #DIV/0! | 48.8 | 7.871% | 49.7629 | [17 empty] | 0 | 15 | 0 | 5.6 | 0 | 6.3
| Therefore | GEAR RATIO REQUIRED = | [5 empty] | 45.239 | :1 |  | Motor RPM | Mech kw : - | 0.99625 | [17 empty] | 15 | 18.8 | 5.6 | 6.2 | 6.3 | 7.1
|  | Qty | [5 empty] | 2 | :1 |  | 1440 | [19 empty] | 18.8 | 23.6 | 6.2 | 6.86 | 7.1 | 8
|  | Selected Ratio | [28 empty] | 23.6 | 24.5 | 6.86 | 7.59 | 8 | 9
[11 empty] | 0 | #N/A | #N/A | #N/A | #N/A | [15 empty] | 24.5 | 29.3 | 7.59 | 8.4 | 9 | 10
|  | Make | [5 empty] | Elite | Class II |  | Elite | 1.3355 | Elite ↓ | G B PRICE | Coupling | Weight | [14 empty] | 29.3 | 34.2 | 8.4 | 9.3 | 10 | 11.2
[5 empty] | (Mech Kw) | x ( Formula ) |  |  |  |  | Premium | 2.2914 | 3AH400 | 46500 | 15750 | 330 | [14 empty] | 34.2 | 38.8 | 9.3 | 10.3 | 11.2 | 12.5
|  | Required HP |  |  | 0.99625 | 1.3405 |  | 1.3355 | HP |  | Elecon | 2.4906 | 3AH475 | 70660 | 15750 | 450 | [14 empty] | 38.8 | 43.9 | 10.3 | 11.4 | 12.5 | 14
|  | Selected HP | [7 empty] | GBC HP Wrong | 1.3405 | 1.3355 | 3AH550 | 92292 | 23100 | 550 |  |  |  | 0 | #N/A | #N/A | #N/A | #N/A | #N/A | [5 empty] | 43.9 | 48.8 | 11.4 | 12.6 | 14 | 16
|  | Size | [8 empty] | Elite | 1.3405 | 3AH650 | 108150 | 26250 | 700 |  |  |  | Ratio | H.P. | Frame | Pricr of Gear Box | Gear Coupling (Acc. Elite & Class) | Weight OF GB | Right |  |  |  |  | 48.8 | 53.7 | 12.6 | 14 | 16 | 18
[11 empty] | Premium | 2.3 | 3AH775 | 195532 | 29400 | 1100 |  |  | IS 3177 | 43.9 | 10.79 | 3AH400 | 46500 | 0 | 330 | Right |  |  |  |  | 53.7 | 58.1 | 14 | 15.4 | 18 | 20
|  | GB Price | [5 empty] | 0 |  |  | Elecon | 2.5 | 3AH825 | 203682 | 33600 | 1400 |  |  | A | 48.8 | 9.8 | 3AH400 | 46500 | 0 | 330 | #N/A |  |  |  |  | 58.1 | 63.4 | 15.4 | 17.1 | 20 | 22.4
|  | GB Weight | [5 empty] | 0 |  | #N/A |  | Right | 3AH950 | 321637 | 36750 | 2200 |  |  | Premium | 42.5 | 8.89 | PCD3 140 | 89700 | 0 | 299 | #N/A |  |  |  |  | 63.4 | 68.3 | 17.1 | 18.9 | 22.4 | 25
[10 empty] | 300 |  | Wrong | 3AH1100 | 412631 | 42000 | 2600 |  |  | Premium | 47.1 | 8.35 | PCD3 140 | 89700 | 0 | 299 | #N/A |  |  |  |  | 68.3 | 73.7 | 18.9 | 20.9 | 25 | 28
[13 empty] | 3AH1250 | 504000 | 52500 | 3300 |  |  | Elecon | 45 | 12 | SCN 160 | 50400 | 0 | 168 | #N/A |  |  |  |  | 73.7 | 78.2 | 20.9 | 23.2 | 28 | 31.5
[8 empty] | Elite GB | Premium GB |  |  |  | 3AH1450 | 693000 | 57750 | 4250 |  |  | Elecon | 50 | 11 | SCN 160 | 50400 | 0 | 168 | #N/A |  |  |  |  | 78.2 | 83.3 | 23.2 | 25.6 | 31.5 | 35.5
[8 empty] | Elecon GB | Price Sheet |  |  |  | 3AH1650 | 945000 | 73500 | 4900 | [14 empty] | 83.3 | 88.2 | 25.6 | 28.4 | 35.5 | 40
Cbh= | HARDNESS FACTOR FOR WHEEL MATERIAL AS PER IS 3177-1999 = | [10 empty] | Right | Elite 2stage ↓ | G B PRICE |  | Total Wt | [14 empty] | 88.2 | 92.9 | 28.4 | 31.4 | 40 | 45
| BHw= | 1.3*Bhr*CL | [9 empty] | Per Kg Price | 2AH275 | 24258 | 15750 | 130 |  |  |  | Right | [10 empty] | 92.9 | 97.1 | 31.4 | 34.7 | 45 | 50
|  | Cz *Cd | [9 empty] | #VALUE! | 2AH300 | 33331 | 15750 | 180 |  |  |  | Elite : 3177 | Lower H.P. | Lower Frame | Pricr of Gear Box | Gear Coupling | Weight OF GB | Right |  |  |  |  | 97.1 | 107.9 | 34.7 | 38.4 | 50 | 56
|  | BHr= | 190 | As per Rail IS -3443 | [8 empty] | 2AH350 | 34650 | 23100 | 200 |  |  |  | Class I | 14.95 | 3AH400 | 46500 | 0 | 330 | [5 empty] | 107.9 | 120.7 | 38.4 | 42.5 | 56 | 63
[13 empty] | 2AH400 | 53550 | 26250 | 218 |  |  |  | Class II | 10.79 | 3AH400 | 46500 | 0 | 330 | [5 empty] | 120.7 | 129.8 | 42.5 | 47.1 | 63 | 71
|  | CL= | 1.29 | as per IS-3177-1999,Cl 8.6.3 For Bay Lenght = |  |  |  | 100 |  |  |  |  | 2AH450 | 75600 | 29400 | 310 |  |  |  | Class III | 9.26 | 3AH400 | 46500 | 0 | 330 | [5 empty] | 129.8 | 140.1 | 47.1 | 52.1 | 71 | 80
|  | Cz= | 1 | as per IS-3177-1999,Cl. 8.6.3 For Z (Wheel/2) = |  |  |  | 2 |  |  |  |  | 2AH500 | 85050 | 33600 | 415 |  |  |  | Class IV | 5.35 | 3AH400 | 46500 | 0 | 330 | [5 empty] | 140.1 | 151.3 | 52.1 | 57.7 | 80 | 90
Right |  | Cd= | 1.06 | as per IS-3177-1999 , Cl. 8.6.3 For Diameter = |  |  |  | 250 |  |  |  |  | 2AH600 | 130200 | 36750 | 650 |  |  | 3.05% | 43.9 | 10.79 | 3AH400 | 46500 | 0 | 330 | [5 empty] | 151.3 | 162.68 | 57.7 | 63.8 | 90 | 100
R | R | BHw= | 300.5943 | [9 empty] | 2AH750 | 164052 | 42000 | 750 | [14 empty] | 162.68 | 165.9 | 63.8 | 70.6 | 100 | 112
R | R | [11 empty] | 3AH400 | 46200 | 52500 | 247 |  |  |  | Elite : 3177 | Upper H.P. | Upper Frame | Pricr of Gear Box | Gear Coupling | Weight OF GB | Right |  |  |  |  | 165.9 | 177.81 | 70.6 | 78.2 | 112 | 125
Bhw Range | 315 | 280 |  | = | 0.41159 | [7 empty] | 3AH450 | 54075 | 57750 | 285 |  |  |  | Class I | 13.66 | 3AH400 | 46500 | 0 | 330 | [5 empty] | 177.81 | 190.4 | 78.2 | 86.5 | 125 | 140
Cbh Range | 8.65 | 6.7 |  | = | 0.8026 | [7 empty] | 3AH550 | 81900 | 73500 | 399 |  |  |  | Class II | 9.8 | 3AH400 | 46500 | 0 | 330 | [5 empty] | 190.4 | 206.43 | 86.5 | 95.7 | 140 | 160
|  |  |  | Calculated Cbh = | 7.8474 | [7 empty] | 3AH600 | 111300 | 77175 | 593.75 |  |  |  | Class III | 8.58 | 3AH400 | 46500 | 0 | 330 | [5 empty] | 206.43 | 223.8 | 95.7 | 106 | 160 | 180
[14 empty] | 0 | 0 | 0 |  |  |  | Class IV | 5.25 | 3AH400 | 46500 | 0 | 330 | [5 empty] | 223.8 | 223.8 | 106 | 117 | 180 | 200
[13 empty] | Premi 3 Stage↓ | 300 | Coupling | Total Wt |  |  | 7.297% | 48.8 | 9.8 | 3AH400 | 46500 | 0 | 330 | [5 empty] | 43.9 | 48.8 | 117 | 130 | 200 | 224
Down | 280 | 6.7 |  |  | 250 | 1.06 |  | 10 | 16 | 1.05 |  |  | PCD3 140 | 89700 | 23100 | 299 | [16 empty] | 42.5 | 47.1 | 224 | 250
Uper | 315 | 8.65 |  |  | Dia | Cd |  | 0 | 16 | 15 |  |  | PCD3 160 | 96900 | 26250 | 323 |  |  |  | Premium Ratio : | H.P. | Frame | Pricr of Gear Box | Gear Coupling (Acc. Elite & Class) | Weight OF GB | Right | [8 empty] | 250 | 280
Nothing | Bhw | Fult | Cbh |  | 160 | 1 |  | Nothing | Length | C L |  |  | PCD3 180 | 104100 | 29400 | 347 |  |  | 6.445% | 42.5 | 8.89 | PCD3 140 | 89700 | 0 | 299 | [9 empty] | 280 | 315
0 | 125 | 415 | 1 |  | 200 | 1.03 |  | 0 | 10 | 1 |  |  | PCD3 200 | 120000 | 33600 | 400 |  |  | 3.951% | 47.1 | 8.35 | PCD3 140 | 89700 | 0 | 299 | [9 empty] | 315 | 355
125 | 140 | 470 | 1.4 |  | 250 | 1.06 |  | 10 | 16 | 1.05 |  |  | PCD3 225 | 155100 | 36750 | 517 | [18 empty] | 355 | 400
140 | 160 | 540 | 1.9 |  | 320 | 1.09 |  | 16 | 20 | 1.08 |  |  | PCD3 250 | 199500 | 42000 | 665 |  |  |  | Elecon Ratio : | H.P. | Frame | Pricr of Gear Box | Gear Coupling (Acc. Elite & Class) | Weight OF GB | Right | [8 empty] | 400 | 450
160 | 180 | 605 | 2.5 |  | 400 | 1.12 |  | 20 | 25 | 1.11 |  |  | PCD3 280 | 270000 | 52500 | 900 |  |  | 0.5312% | 45 | 12 | SCN 160 | 50400 | 0 | 168 | [9 empty] | 450 | 500
180 | 200 | 680 | 3.15 |  | 500 | 1.15 |  | 25 | 31.5 | 1.14 |  |  | PCD3 315 | 366000 | 57750 | 1220 |  |  | 9.522% | 50 | 11 | SCN 160 | 50400 | 0 | 168 | [9 empty] | 500 | 560
200 | 224 | 760 | 4.05 |  | 630 | 1.18 |  | 31.5 | 40 | 1.17 |  |  | PCD3 355 | 487500 | 73500 | 1625 | [18 empty] | 560 | 630
224 | 250 | 845 | 5.3 |  | 710 | 1.21 |  | 40 | 50 | 1.2 |  |  | PCD3 400 | 666000 | 77175 | 2220 | [18 empty] | 630 | 630
250 | 280 | 950 | 6.7 |  | 800 | 1.21 |  | 50 | 63 | 1.23 |  |  | PCD3 450 | 913500 | 81033.75 | 3045 |  |  |  | Elite : 4137 | Lower H.P. | Lower Frame | Pricr of Gear Box | Gear Coupling | Weight OF GB | Right
280 | 315 | 1065 | 8.65 |  | 900 | 1.24 |  | 63 | 80 | 1.26 |  |  | PCD3 500 | 1258500 | 85085.4375 | 4195 |  |  |  | Class I | 0 | 3AH475 | 70660 | 0 | 450 | [9 empty] | 45 | 50
315 | 355 | 1200 | 11.2 |  | 1000 | 1.24 |  | 80 | 100 | 1.29 |  |  | PCD3 560 | 1695000 | 893397.0938 | 5650 |  |  |  | Class II | 9.88 | 3AH475 | 70660 | 0 | 450
355 | 400 | 1355 | 14.5 |  | 1250 | 1.27 |  | 100 | 100 | 1.29 |  |  | PCD3 630 | 2317500 | 938066.9484 | 7725 |  |  |  | Class III | 8.2 | 3AH475 | 70660 | 0 | 450
400 | 450 | 1530 | 18.7 | [9 empty] | Premi 2 Stage↓ | G B PRICE | Coupling | Total Wt |  |  |  | Class IV | 6.77 | 3AH475 | 70660 | 0 | 450
450 | 500 | 1725 | 23.2 | [9 empty] | PCD2 125 | 68100 | 23100 | 227 |  |  | 3.05% | 43.9 | 9.88 | 3AH475 | 70660 | 0 | 450
500 | 560 | 1950 | 29.5 |  | i96 | [7 empty] | PCD2 140 | 72600 | 26250 | 242
[13 empty] | PCD2 160 | 82800 | 29400 | 276 |  |  |  | Elite : 4137 | Upper H.P. | Upper Frame | Pricr of Gear Box | Gear Coupling | Weight OF GB | Right
[5 empty] | 2 | 1 | [6 empty] | PCD2 180 | 94500 | 33600 | 315 |  |  |  | Class I | 0 | 3AH475 | 70660 | 0 | 450
[5 empty] | Z (Wheel/2) | Cz | [6 empty] | PCD2 200 | 114000 | 36750 | 380 |  |  |  | Class II | 9.08 | 3AH475 | 70660 | 0 | 450
|  | L95 |  |  | 2 | 1 | [6 empty] | PCD2 225 | 149100 | 42000 | 497 |  |  |  | Class III | 7.53 | 3AH475 | 70660 | 0 | 450
| 100 | 100 | 1.29 |  | 4 | 1.08 | [6 empty] | PCD2 250 | 187500 | 52500 | 625 |  |  |  | Class IV | 6 | 3AH475 | 70660 | 0 | 450
| 100 | 100 | 100 |  | 6 | 1.13 | [6 empty] | PCD2 280 | 258000 | 57750 | 860 |  |  | 7.297% | 48.8 | 9.08 | 3AH475 | 70660 | 0 | 450
| Nothing | Length | C L |  | 8 | 1.17 | [6 empty] | PCD2 315 | 348000 | 73500 | 1160
| 0 | 10 | 1 |  | 10 | 1.2 | [6 empty] | PCD2 355 | 463500 | 77175 | 1545 |  |  |  |  | Elite | Right | Right
| 10 | 16 | 1.05 |  | 12 | 1.22 | [6 empty] | PCD2 400 | 633000 | 81033.75 | 2110 |  |  |  |  | Premium | Right | Right
| 16 | 20 | 1.08 |  | 14 | 1.24 | [6 empty] | PCD2 450 | 868500 | 85085.4375 | 2895 |  |  |  |  | Elecon | Right
| 20 | 25 | 1.11 |  | 16 | 1.26 | [6 empty] | PCD2 500 | 1158000 | 89339.7094 | 3860 |  |  |  | Selected | Elite | Right
| 25 | 31.5 | 1.14 | [9 empty] | PCD2 560 | 1585500 | 93806.6948 | 5285
| 31.5 | 40 | 1.17 |  | Select | Select | Select | Select
| 40 | 50 | 1.2 |  | Elite | Required HP | Selected HP | HP |  |  |  |  | Elecon 3 Stage↓ | 300 | Coupling | Total Wt
| 50 | 63 | 1.23 |  | Premium | Required KW | Selected KW | KW |  |  |  |  | SCN 160 | 50400 | 15750 | 168
| 63 | 80 | 1.26 |  | Elecon | Required KW | Selected KW | KW |  |  |  |  | SCN 180 | 67500 | 23100 | 225
| 80 | 100 | 1.29 | [9 empty] | SCN 200 | 92700 | 26250 | 309
| 100 | 100 | 1.29 | [9 empty] | SCN 225 | 128100 | 29400 | 427
[13 empty] | SCN 250 | 170400 | 33600 | 568
[13 empty] | SCN 280 | 227700 | 36750 | 759
[13 empty] | SCN 315 | 307800 | 42000 | 1026
[13 empty] | SCN 355 | 414000 | 52500 | 1380
[13 empty] | SCN 400 | 565500 | 57750 | 1885
[13 empty] | SCN 450 | 754500 | 73500 | 2515
[13 empty] | SCN 500 | 1221000 | 77175 | 4070
[13 empty] | SCN 560 | 1683000 | 81040 | 5610
[13 empty] | SCN 630 | 2310000 | 85090 | 7700
[13 empty] | SCN 710 | 3231000 | 89340 | 10770
[13 empty] | SCN 800 | 4500000 | 93800 | 15000
[13 empty] | Elecon 2 Stage↓ | G B PRICE |  | Total Wt
[13 empty] | SBN 110 | 18000 | 29400 | 60
[13 empty] | SBN 125 | 24300 | 33600 | 81
[13 empty] | SBN 140 | 34200 | 36750 | 114
[13 empty] | SBN 160 | 45000 | 42000 | 150
[13 empty] | SBN 180 | 62400 | 52500 | 208
[13 empty] | SBN 200 | 84300 | 57750 | 281
[13 empty] | SBN 225 | 112200 | 73500 | 374
[13 empty] | SBN 250 | 153300 | 77175 | 511
[13 empty] | SBN 280 | 211200 | 81040 | 704
[13 empty] | SBN 315 | 285600 | 85090 | 952
[13 empty] | SBN 355 | 387000 | 89340 | 1290
[13 empty] | SBN 400 | 528000 | 93800 | 1760
[13 empty] | SBN 450 | 712500 | 98490 | 2375
[13 empty] | SBN 500 | 1099500 | 103414.5 | 3665
[13 empty] | SBN 560 | 1510500 | 108585.225 | 5035
[13 empty] | SBN 630 | 2049000 | 114014.4863 | 6830
[13 empty] | SBN 710 | 2862000 | 119715.2106 | 9540
[13 empty] | SBN 800 | 3930000 | 125700.9711 | 13100
All Gear Box

## Tech
Techanical Data Sheet | [10 empty] | DSL |  |  |  |  | Techno-commercial | [8 empty] | TECHNICAL DATA SHEET |  |  |  | WHEEL ASSEMBLY | [6 empty] | 1 | Capacity of Main Hoist | 25T
Client / OWNER: | 0 |  |  | Customer | 0 |  | Application | [14 empty] | Make List |  |  | 15T CAPACITY D/G EOT CRANE |  |  |  | SR.NO. |  | MODEL NO. | BEARING | AXLE BOX | WHEEL | RAIL | 2 | Capacity of Auxiliary Hoist | 15T
Project : |  |  | R00 | Date: | 0 |  | 0 |  |  |  | 0 | Company | TECHNICAL DATA SHEET FOR 25/15T D/G EOT CRANE | [7 empty] | Component |  | Make |  | Sr no. | Description | Specification |  | 1 | 1 | WAD-160-08-85-40 SQ.- A | 22208 | Ø80 | Ø160 X 95 | 40 SQ. | 3 | Span | 15m
Qty : | 1 |  |  | Capacity : MH/AH (T) : | 25 | 15 |  |  |  |  | D/G EOT CRANE | Crane Type | [12 empty] | 1 | Location | 0 |  |  | 2 | WAD-160-08-85-30 lbs.- A | (OD 80 X ID 40 X 23) |  |  | 30 lbs. | 4 | Main Hoist Height of Lift | 15m
Crane Type : | D/G EOT CRANE |  |  | Height of Lift : MH/AH : | 15 | 15 |  |  |  |  | 100 | Bay | Crane Location | :- | Indoor |  |  | Price Sheet |  |  | Gear Box : - |  | Elite |  | 2 | No. of Units | 1 no. | [8 empty] | 5 | Auxiliary Hoist Height of Lift | 15m
Span : | 15 | Mtr |  | Design Std : | IS 3177 -1999 & IS 807/800 | [5 empty] | 5 | Eff. Bay minus | Capacity of M.H. | :- | 25T | [5 empty] | Brake (MH) : - |  | EHT : SOC |  | 3 | Type of crane | Double Girder EOT crane |  | 2 | 1 | WAD-200-10-95-50 SQ- A | 22210 | Ø90 | Ø200 X 100 | 50 SQ. | 6 | Design Standard | IS 3177 -1999 & IS 807/800
Bay Length : | 100 | Mtr | [8 empty] | 50 | Temperature | Capacity of A.H. | :- | 15T |  | Material Cost | Mark Up | Quated Price |  | Brake (CT) : - |  |  |  | 4 | Service Description | 0 | [8 empty] | 7 | Duty Class of Crane | M5
Class : |  | Mech-II (M5) | Ele-II (M5) | Operation | Pendant Push Button (Movable Type) + RRC (Push Button Type) | [5 empty] | 1 | Crane | Span | :- | 15m |  | 2790000 | 0.85 | 3290000 |  | Motor : - |  | CGL |  | 5 | Capacity |  |  |  | 2 | WAD-200-10-95-40 SQ- A | (OD 90 X ID 50 X 23) |  |  | 40 SQ. | 8 | Ambient Temperature | 50°C
Amb Temp : | 50 °© | Camb = 1 |  | Independent T Track : |  | YES |  |  |  |  | 25/15T | Capacity | M.H Height of Lift | :- | 15m | [5 empty] | GBM : - |  | PBL |  |  | Main Hoist | 25T |  |  | 3 | WAD-200-10-95-30 lbs.- A |  |  |  | 30 lbs. | 9 | Main Power Power / Control Voltage | AC 415V, 3Phase, 50Hz / 110 V, 1Phase , 50HZ ± 10%
Wt of Crane : | 17 | T |  | LT Drive : |  | Twin Drive |  |  |  |  | 18 | MH | A.H Height of Lift | :- | 15m |  | Rail Size | Bay Lenght | Rail Price/Mtr (2 side) |  | Drage Chain : - |  |  |  |  | Aux.Hoist | 15T | [8 empty] | 10 | Location | Indoor
Wt of Crab : | 5 | T |  | Location : |  | Indoor |  |  |  |  | 18 | AH | Design Standard | :- | IS 3177 -1999 & IS 807/800 |  | 70X40mm bar | 100 | #N/A |  | VVVF Drive : - |  | SCHNEIDER |  | 6 | Span | 15 meter |  |  | 1 | WAD-200-12-105-60 lbs.- A | 22212 | Ø100 | Ø200 X 120 | 60 lbs. | 11 | Operation | Pendant Push Button (Movable Type) + RRC (Push Button Type)
MH ---Cdf = | 1.5 | E = | 0.8488 | Cdf (LT &CT) = | 1.25 | [5 empty] | 1.1 | CT | Duty Class of Crane | :- | M5 | [5 empty] | Wire Rope : - |  | USHA MARTIN |  | 7 | Gantry Rail Size | 70X40mm bar (Purchaser scope) |  |  | 2 | WAD-200-12-105-90 lbs.- A | (OD 110 X ID0 60 X 28) |  |  | 90 lbs. | 12 | Main Hoist Speed | 3m/min Micro Motion through VFD
AH ---Cdf = | 1.5 | E = | 0.8488 | S (LT & CT) = | S | 1.06 | 1 |  |  |  | 2.2 | LT | Ambient Temperature | :- | 50°C |  | Weight | 17000 | 17028.6519 |  | Hook : - |  | Hook PO |  | 8 | Long traveling length (m) | 100 meter |  |  | 3 | WAD-200-12-105-105 lbs.- A |  |  |  | 105 lbs. | 13 | Auxiliary Hoist Speed | 5m/min Micro Motion through VFD
Perticulars |  | Main Hoist | Auxilary Hoist | Acceleration cm/sec2 |  | CT | LT |  |  |  | 1 | Qt AH | Main Power Supply | :- | AC 415V ±10%, 50Hz ± 5%, 3Phase | [5 empty] | Bearing : - |  | FAG MAKE |  | 9 | Power supply to crane (DSL) | Shrouded Type DSL | [8 empty] | 14 | Cross Travel Speed | 20m/min Micro Motion through VFD
[6 empty] | 10 | 10 |  |  |  | 2 | Qt CT | Control Voltage | :- | 110V AC | [5 empty] | Coupling : - |  |  |  | 10 | Design Ambient Temperature | 50°C |  | 3 | 1 | WAD-250-12-95-50 SQ.- A | 22212 | Ø110 | Ø250 X 100 | 50 SQ. | 15 | Long Travel Speed | 25m/min Micro Motion through VFD
Main Speed M/Min |  | 3 | 5 |  |  | 20 | 25 |  |  |  | 2 | Qt LT | Travel Length | :- | 100m | [5 empty] | Paint : - |  | Reputed Make |  | 11 | Location | Indoor |  |  | 2 | WAD-250-12-95-40 SQ. - A | (OD 110 X ID 60 X 28) |  |  | 40 SQ. | 16 | Main Hoist Motor Rating | 18KW x 1Nos
Motor | Type | Sq. Cage Motor | Sq. Cage Motor | Motor | Type | Sq. Cage Motor | Sq. Cage Motor | [5 empty] | Operation | :- | Pendant Push Button (Movable Type) + RRC (Push Button Type) | [5 empty] | Limit Switch : - |  | SOC/KAKKU MAKE |  | 12 | Duty class | Class-M5 IS 3177 -1999 & IS 807/800 |  |  | 3 | WAD-250-12-95-30 lbs.- A |  |  |  | 30 lbs. | 17 | Auxiliary Hoist Motor Rating | 18KW x 1Nos
Mech KW PMech |  | 14.8573 | 14.8963 | Mech KW PMech |  | 0.56421 | 0.99625 | [13 empty] | Design, Manufacturing & Supply of D/G EOT CRANE capacity 25/15T having span 15m and height of lift for Main hoist is15m & Auxiliary hoist is 15m operated through Pendant Push Button (Movable Type) + RRC (Push Button Type) and design as per M5; IS 3177 -1999 & IS 807/800 and other specifications as per attached technical data sheet |  |  |  | 13 | Operating speed | [9 empty] | 18 | Cross Travel Motor Rating | 1.1KW x 2Nos
KW Reqd | Margin | 14.9316 | 14.9708 | KW Reqd | Margin | 0.74758 | 1.2453 | [18 empty] | Main Hoist | 3 m/min | [8 empty] | 19 | Long Travel Motor Rating | 2.2KW x 2Nos
KW Rated | 0% | 18 | 18 | KW Rated | 0% | 1.1 | 2.2 | [5 empty] | MECHANISM SPECIFICATION: | [7 empty] | D/G EOT CRANE |  |  |  |  | Aux. Hoist | 5 m/min |  | 4 | 1 | WAD-250-14-105-40 SQ.- A | 22214 | Ø125 | Ø250 X 100 | 40 SQ. | 20 | Motor Type | Sq. Cage Motor 40%CDF,150Starts/hr,IP-55, Enclousure-TEFC Poles-6 | Sq. Cage Motor 40%CDF,150Starts/hr,IP-55, Enclousure-TEFC Poles-6
FRAME Size |  | 180L | 180L | FRAME Size |  | 90S | 100L | [13 empty] | 25/15T |  |  |  |  | Cross travel | 20 m/min |  |  | 2 | WAD-250-14-105-50 SQ.- A | (OD 125 X ID 70 X 31) |  |  | 50 SQ. | 21 | Main Hoist Brake Type | EHT 200Dia 1Nos
No of poles |  | 6 | 6 | No of poles |  | 4 | 4 | [5 empty] | Speed |  | MAIN HOIST | AUX HOIST | CROSS TRAVEL | LONG TRAVEL |  |  | Main hoist is15m & Auxiliary hoist is 15m |  |  |  |  | Long travel | 25 m/min | [8 empty] | 22 | Auxiliary Hoist Brake Type | EHT 200Dia 1Nos
RPM |  | 960 | 960 | RPM |  | 1440 | 1440 | [5 empty] | Main Speed | m/min. | 3 | 5 | 20 | 25 |  | TRUE | TRUE | TRUE | TRUE | Right |  | Creep speed for all drives | Through VVVF drives |  |  | 3 | WAD-250-14-105-30 lbs.- A |  |  |  | 30 lbs. | 23 | Cross Travel Brake Type | EM Disc type brake inbuilt in geared brake motor | EHT 160Dia 1Nos | 0
Enclousure |  | TEFC | TEFC | Enclousure |  | TEFC | TEFC | [5 empty] | Creep Speed | m/min. | 10-100% of Main Speed through VVVF Drive | [9 empty] | 14 | Crane control | Pendant Push Button (Movable Type) + RRC (Push Button Type) | [8 empty] | 24 | Long Travel Brake Type | EM Disc type brake inbuilt in geared brake motor | EHT 160Dia 2Nos | 0
Qty |  | 1 | 1 | Qty |  | 2 | 2 | [5 empty] | Motor | [11 empty] | 15 | Type of cabin | #######$$$$$$$$$$$$$$$$$$$@@ |  |  | 4 | WAD-250-14-105-60 lbs.- A |  |  | Ø250 X 120 | 60 lbs. | 25 | Main Hoist Gear Box Ratio | 190.4:1
Protection |  | IP-55 | IP-55 | Protection |  | IP-55 | IP-55 | [5 empty] | Type |  | Sq. Cage | Sq. Cage | Sq. Cage | Sq. Cage | [6 empty] | 16 | Gantry Rail Height above ground level | - mtr |  |  | 5 | WAD-250-14-105-90 lbs.- A |  |  |  | 90 lbs. | 26 | Auxiliary Hoist Gear Box Ratio | 129.8:1
CDF% / St/Hr |  | 40% / 150 | 40% / 150 | CDF%/St/Hr |  | S1-100 / 150 | S1-100 / 150 | [5 empty] | Rating (Mechanical) | kW | 14.8573 | 14.8963 | 0.56421 | 0.99625 |  | TRUE | TRUE | TRUE | TRUE | Right | 17 | Hook Height of lift from ground level | AFL / BFL |  |  | 6 | WAD-250-14-105-105 lbs.- A |  |  |  | 105 lbs. | 27 | Cross Travel Gear Box Ratio | Inline with helical type inbluit in geared brake motor | 68.3:1
Brake | Type | EHT | EHT | Brake | Type | EHT | EHT | [5 empty] | No. of Poles |  | 6 | 6 | 4 | 4 |  | TRUE | TRUE | TRUE | TRUE | Right |  | Main hoist | 15 mtr / 0 mtr | [8 empty] | 28 | Long Travel Gear Box Ratio | Inline with helical type inbluit in geared brake motor | 0:1
Torque Reqd in NM |  | 22.6342 | 22.6936 | Torque Reqd in NM |  | 0.57302 | 0.84318 | [5 empty] | Speed (@ 50Hz) | RPM | 960 | 960 | 1440 | 1440 |  | TRUE | TRUE | TRUE | TRUE | Right |  | Aux. Hoist | 15 mtr / 0 mtr |  | 5 | 1 | WAD–320-14-105- 40 SQ.- A | 22214 | Ø125 | Ø320 X 115 THK | 40 SQ. | 29 | Gear Box Type | Helical
Torque Rated in NM |  | 32 | 32 | Torque Rated in NM |  | 9 | 9 | [5 empty] | Cyclic Duration Factor |  | 40% | 40% | S1-100 | S1-100 |  | TRUE | TRUE | FALSE | FALSE | Right | 18 | Main hoist Motor selection |  |  |  | 2 | WAD –320-14-105- 50 SQ.- A | (OD 125 X ID 70 X 31) |  |  | 50 SQ. | 30 | Main Hoist Wire Rope Diameter | 22mm
Qty. |  | 1 | 1 | Qty |  | 1 | 2 | [5 empty] | No. of Starts/ Hr. |  | 150 | 150 | - | - | [7 empty] | Type | Sq. Cage Motor |  |  | 3 | WAD–320-14-105- 30 lbs.- A |  |  |  | 30 lbs. | 31 | Auxiliary Hoist Wire Rope Diameter | 18mm
Diameter in mm |  | 200 | 200 | Dia in mm |  | 160 | 160 | [5 empty] | Insulation | Class | [11 empty] | Motor kW | 18 kW |  |  | 4 | WAD–320-14-105- 60 lbs.- A |  |  | Ø320 X 130 THK | 60 lbs. | 32 | Main Hoist Number of Falls | 4
Gear Box | Type | Helical | Helical | Gear Box | Type | Helical | Helical | [5 empty] | Enclosure |  |  | Right | [9 empty] | Frame Size | 180L |  |  | 5 | WAD–320-14-105- 90 lbs. - A |  |  |  | 90 lbs. | 33 | Auxiliary Hoist Number of Falls | 4
Ratio MH- HP | 19.916 | 204.3611 | 125.0304 | Ratio CT HP | 0.75631 | 72.3825 | 45.239 | [5 empty] | Degree of Protection | [12 empty] | No. of Poles | 6 |  |  | 6 | WAD–320-14-105- 105 lbs.- A |  |  |  | 105 lbs. | 34 | Wire Rope Construction | 6X36 (Steel Core) , 1960 N/mm^2 | Factor of Safety 5.25
Selected ratio |  | 190.4 | 129.8 | Selected Ratio |  | 68.3 | 0 | [6 empty] | Number | 1 | 1 | 2 | 2 |  | TRUE | TRUE | TRUE | TRUE | Right |  | Speed(syn.) | 960 | [8 empty] | 35 | Factor of Safety | Factor of Safety 5.25
Size AH - HP | 19.9682 | 3AH775 | 3AH650 | Size LT HP | 1.3355 |  |  | Head Room Calculation |  |  |  |  | Gear Box | [12 empty] | Cyclic Duration Factor in % | 40% |  | 6 | 1 | WAD–320-16-105- 40 SQ.- A | 22216 | Ø140 | Ø320 X 115 THK | 40 SQ. | 36 | Main Hoist Hook | C Type
Qty |  | 1 | 1 | Qty. |  | 2 | 2 | LT Rail Ht. | 156 | Stool | 120 |  | Type | 0 | Helical | Helical | Inline with helical type inbluit in geared brake motor | Inline with helical type inbluit in geared brake motor | [7 empty] | No. of Starts/ Hr. | 150 |  |  | 2 | WAD –320-16-105- 50 SQ.- A | (O.D140XID80 X 33) |  |  | 50 SQ. | 37 | Auxiliary Hoist Hook | C Type
Make |  | Elite | Elite | Make |  | Elite | Elite | LT Wheel | 250 | Gear Box Ht. | 800 |  | Mounting | 0 | Horizontal | Horizontal | [9 empty] | Insulation | F |  |  | 3 | WAD–320-16-105- 30 lbs.- A |  |  |  | 30 lbs. | 38 | Cross Travel Wheel Diameter | 320Dia X 4nos | 200 dia X 4 nos
No of Falls |  | 4 | 4 | No of Wheel |  | 4 | 4 | End Carriage | 400 | Hand railing | 100 |  |  | Number | 1 | 1 | 2 | 2 | [7 empty] | Enclosure | TEFC |  |  | 4 | WAD–320-16-105- 60 lbs.- A |  |  | Ø320 X 130 THK | 60 lbs. | 39 | Long Travel Wheel Diameter | 250Dia X 4nos
Rope | Type | Steel Core | Steel Core | Wheel Type |  | Forged | Forged | Girder Ht. | 594 |  | 3190 |  | Brake | [12 empty] | Degree of Protection | IP-55 |  |  | 5 | WAD–320-16-105- 90 lbs. - A |  |  |  | 90 lbs. | 40 | Wheel Material | Forged Steel (C55Mn75)
Breaking T Req | KN | 331.2415 | 199.2664 | Wheel Load |  | 1.25 | 3.2333 | CT Rail Ht. | 50 |  | 4650 |  | Make | [12 empty] | Quantity | 1 |  |  | 6 | WAD–320-16-105-105 lbs.- A |  |  |  | 105 lbs.
Breaking T Rat | KN | 338 | 204 | Hook Approach | Mean | 6.25 | 12.1444 | CT Wheel | 320 |  | -1460 |  |  | Type | EHT | EHT | EM Disc type brake inbuilt in geared brake motor | EM Disc type brake inbuilt in geared brake motor |  | TRUE | TRUE | Right |  |  | 19 | Aux.hoist Motor selection | [9 empty] | 41 | Wheel Hardness BHN | 280 to 300
Dia of rope | mm | 22 | 18 | 1.4 | Max | 8.75 | 16.6 | End Carriage | 250 |  |  |  | Size (Dia.) | mm | 200 | 200 |  |  |  | TRUE | TRUE | Right |  |  |  | Type | Sq. Cage Motor |  | 7 | 1 | WAD-320-18-125-80 CR-A | 22218 | Ø160 | Ø320 X 150 THK | 80 CR. | 42 | Cross Travel Rail | 50mm Sq. Bar
Quality |  | 1960 | 1770 | [10 empty] | Number | 1 | 1 | 1 | 2 |  | TRUE | TRUE | Right |  |  |  | Motor kW | 18 | [8 empty] | 43 | Long Travel Rail | 70X40mm bar
Rope Length | in ,mtr | 75 | 75 | [9 empty] | Limit Switch | [12 empty] | Frame Size | 180L |  |  | 2 | WAD-320-18-125- 90 lbs. - A | (O.D160XID90 X40) |  | Ø320 X 130 THK | 90 lbs. | 44 | Weight of Crane | 17 T Approx.
F.O.S (for Rope) |  | 5.25 | 5.25 | [9 empty] | Type | [12 empty] | No. of Poles | 6 |  |  | 3 | WAD-320-18-125- 105 lbs. - A |  |  | Ø320 X 130 THK | 105 lbs. | 45 | Weight of Crab | 5 T Approx.
Hook Type |  | C Type | C Type | Rail Size |  | 50mm Sq. Bar | 70X40mm bar | [5 empty] | Number | [6 empty] | Right | Right |  |  |  |  | Speed(syn.) | 960 | [8 empty] | 46 | Wheel Load (max) w/o impact | 16.6 T Approx.
Hook Bearing |  | 51320 | 51222 | Rail Top Width- mm |  | 50 | 70 | [5 empty] | Coupling |  | Flexible Type | Flexible Type | - | - | [7 empty] | Cyclic Duration Factor in % | 40% |  | 8 | 1 | WAD–400-16-115- 40 SQ.- A | 22216 | Ø140 | Ø400X 115 THK | 40 SQ. | 47 | Platform/Walkway | Full length platform on Drive side and Two short corners on the other side of girder
[13 empty] | Type | [12 empty] | No. of Starts/ Hr. | 150 |  |  | 2 | WAD–400-16-115- 50 SQ.- A | (O.D140XID80 X33) |  |  | 50 SQ. | 48 | Painting | Two Coat of Red Oxide & Two coat of Synthetic Enamel
Main Pulley | Dia in mm | 396 | 324 | Wheel Assy. | RPM | 19.8943 | 31.8309 | [5 empty] | Make | [12 empty] | Insulation | F |  |  | 3 | WAD–400-16-115- 60lbs.- A |  |  |  | 60 lbs. | 49 | VVVF Drive | Stand alone type VVVF drive + Non-AC Panel Enclosures will be provided
Selected | Dia in mm | 400 | 400 | Dia in mm |  | 143.8855 | 213.8245 | [5 empty] | Wire Rope | [12 empty] | Enclosure | TEFC |  |  | 4 | WAD–400-16-115- 90 lbs. - A |  |  | Ø400 X 130 THK | 90 lbs. | 50 | Limit switch for Hoisting | Gravity + Rotary type
| Qty | 2 | 2 | Dia in mm |  | 320 | 250 | [5 empty] | Dia. | mm | 22 | 18 | N.A | N.A |  | TRUE | TRUE | Right |  |  |  | Degree of Protection | IP-55 |  |  | 5 | WAD–400-16-115-105 lbs.- A |  |  |  | 105 lbs. | 51 | Limit switch for Travelling | Two way lever type
| Bearing | 6220 | 6220 | Bearing |  | 22214 | 22214 |  |  |  |  | 6X36 (Steel Core) | Construction |  | 6X36 (Steel Core) | 6X36 (Steel Core) |  |  |  | TRUE | TRUE | Right |  |  |  | Quantity | 1 | [8 empty] | 52 | Cross Travel Power Feeding type | Through Festooning System
Eq Pulley | Dia in mm | 264 | 216 | AxleBox |  | 8*16 | 8*16 | [5 empty] | No. of Falls |  | 4 | 4 |  |  |  | TRUE | TRUE | Right |  |  | 20 | Cross travel Motor selection |  |  | 9 | 1 | WAD–400-18-115- 40 SQ.- A | 22218 | Ø160 | Ø400X 115 THK | 40 SQ. | 53 | Long Travel Power Supply | Through Shrouded Type DSL System
Selected | Dia in mm | 320 | 250 | Buffer Type |  | SPRING | SPRING | [5 empty] | Breaking Strength |  | 1960 N/mm^2 | 1770 N/mm^2 |  |  |  | TRUE | TRUE | Right |  |  |  | Type | Sq. Cage Motor |  |  | 2 | WAD–400-18-115- 50 SQ.- A | (O.D160XID90 X40) |  |  | 50 SQ. | 54 | Anti-collision Device | Provided
| Qty | 1 | 1 | [9 empty] | Factor of Safety |  | 5.25 | 5.25 |  |  |  | TRUE | TRUE | Right |  |  |  | Motor kW | 1.1 kW |  |  | 3 | WAD–400-18-115- 60lbs.- A |  |  | Ø400 X 130 THK | 60 lbs. | 55 | Tandem Mode | Provided
| Bearing | 6220 | 6220 |  | Factors for Wheel Tread dia. Calculation | [7 empty] | Hook Type |  | C Type | C Type |  |  |  | TRUE | TRUE | Right |  |  |  | Frame Size | 90S |  |  | 4 | WAD–400-18-115- 90 lbs. - A |  |  |  | 90 lbs.
Rope Drum | Dia in mm | 396 | 324 |  | Factors | For CT | For LT | [5 empty] | Travel | [12 empty] | No. of Poles | 4 |  |  | 5 | WAD–400-18-115-105 lbs.- A |  |  |  | 105 lbs. | Features of eliteMHE make cranes included in Scope :-
Selected Dia | Dia in mm | 406.4 | 406.4 |  | Csf | 1 | 1 | [5 empty] | No. of Wheels |  | N.A | N.A | 4 | 4 |  | TRUE | TRUE | Right |  |  |  | Speed(syn.) | 1440 | [8 empty] | 1 | Lubrication System for Wheels & Pulleys: Local point type lubrication & for Gearbox: Splash type
Type : | Length | 1770 | 1550 |  | Cbh | 6.7 | 6.7 |  | 2040 |  |  |  | Wheel Dia. | mm |  |  | 320 | 250 |  | TRUE | TRUE | Right |  |  |  | Cyclic Duration Factor in % | S1-100 |  | 10 | 1 | WAD-400-20-140- 80 CR. - A | 22220 | Ø180 | Ø400 X 150 THK | 80 CR. | 2 | Overload relays and HRC fuses for motors protection
Seamless Tube | Thickness | 31 | 26.2 |  | Csp | 1.06 | 0.99 |  | 700 |  |  |  | Wheel Material |  |  |  | Forged Steel (C55Mn75) | Forged Steel (C55Mn75) | [7 empty] | No. of Starts/ Hr. | 150 |  |  | 2 | WAD-400-20-140- 90 lbs. - A | (O.D180XID100 X46) |  | Ø400 X 130 THK | 90 lbs. | 3 | Derailment guard along with jacking pad for wheel maintenance
| Bearing | 22220 | 22216 | [5 empty] | 600 |  |  |  | Wheel Hardness | BHN |  |  | 280 to 300 | 280 to 300 | [7 empty] | Insulation | F |  |  | 3 | WAD-400-20-140-105 lbs-A |  |  | Ø400 X 130 THK | 105 lbs. | 4 | Hook with safety Latch Will be provide
| L/D RATIO | 4.3553 | 3.814 | [5 empty] | 3340 |  |  |  | Buffer Type |  |  |  | SPRING | SPRING |  | TRUE | TRUE | Right |  |  |  | Enclosure | TEFC | [8 empty] | 5 | Encoder for Hoisting motor for fault detection/Feedback
| Shaft dia | 110 | 90 | [9 empty] | Rail Size |  |  |  | 50mm Sq. Bar | 70X40mm bar |  | TRUE | TRUE | Right |  |  |  | Degree of Protection | IP-55
[13 empty] | General | [12 empty] | Quantity | 2 | [8 empty] | For Elite Industries Ltd.
SL No | Additional Features | [11 empty] | Weight of Crane |  | 17 T Approx. | [9 empty] | 21 | Long travel Motor selection |  |  | 11 | 1 | WAD-400-22-150-80 CR-A | 22222 | Ø200 | Ø400 X 150 THK | 80 CR.
1 | Platform |  | Full length platform on Drive side and Two short corners on the other side of girder | [9 empty] | Wheel Load (max) w/o impact |  | 16.6 T Approx. | [10 empty] | Type | Sq. Cage Motor | [8 empty] | Bhavesh Amipara ( Director )
2 | Crane Light |  | 4 Nos. HPSV Lamp UBL | [9 empty] | Platform/Walkway |  | Full length platform on Drive side and Two short corners on the other side of girder | [10 empty] | Motor kW | 2.2 kW |  | 18 | 1 | WAD-630-26-165- 80 CR. - A | 22226 | Ø230 | Ø630 X 160 THK | 80 CR.
3 | Resistance Box |  | NA | [9 empty] | Painting |  | Two Coat of Red Oxide & Two coat of Synthetic Enamel | [10 empty] | Frame Size | 100L |  |  | 2 | WAD-630-26-165-100 CR- A | (O.D230XID130 X64) |  | Ø630 X 180 THK | 100 CR.
4 | Plugging |  | No | [9 empty] | Lubrication |  | Wheels & Pulleys: Local point type; Gearboxes: Splash type | [10 empty] | No. of Poles | 4
5 | Antidrop |  | No | [9 empty] | VVVF drive |  | Stand alone type VVVF drive with DBR + Non-AC Panel Enclosures will be provided. Encoder is provided for hoisting motors for fault detection/feedback. | [10 empty] | Speed(syn.) | 1440 |  | 19 | 1 | WAD-630-28-160- 60 lbs. - A | 22228 | Ø250 | Ø630 X 150THK | 60 lbs.
6 | Sand Blasting |  | No | [9 empty] | Cross Travel Power Feeding |  | Through Festooning arrangement | [10 empty] | Cyclic Duration Factor in % | S1-100 |  |  | 2 | WAD-630-28-160- 90 lbs. - A | (O.D250XID140 X68) |  | Ø630 X 150 THK | 90 lbs.
7 | Painting |  | Two Coat of Red Oxide & Two coat of Synthetic Enamel |  |  |  |  | Two coat of epoxy primer & two coat of epoxy paint | [17 empty] | No. of Starts/ Hr. | 150
8 | Lubrication |  | Wheels & Pulleys: Local point type; Gearboxes: Splash type |  |  |  |  | Two Coat of Red Oxide & Two coat of Synthetic Enamel | [17 empty] | Insulation | F |  | 20 | 1 | WAD-710-28-165- 80 CR. - A | 22228 | Ø250 | Ø710 X 170THK | 80 CR.
[8 empty] | Group grease Lubrication Manual with Hand operated grease gun |  |  |  |  | Note: | [12 empty] | Enclosure | TEFC |  |  | 2 | WAD-710-28-165- 100 CR- A | (O.D250XID140 X68) |  | Ø710 X 190THK | 100 CR.
Main Girder Section |  | Width | 610 | mm | Top | 20 | mm | Wheels & Pulleys: Local point type; Gearboxes: Splash type |  |  |  |  | 1) The technical data mentioned above are indicative only, which may change during detail design & engineering. | [12 empty] | Degree of Protection | IP-55
|  | Depth | 990 | mm | Bottom | 10 | mm | [18 empty] | Quantity | 2
[5 empty] | Web | 8 | [6 empty] | For Elite Industries Ltd. | [11 empty] | 22 | Brakes
|  | Weight | 303.8657 | Kg/ mtr | [21 empty] | Main Hoist | EHT type, 200mm dia., 1 nos., SOC make
DSL - | Type | Shrouded Type DSL | [23 empty] | Aux. Hoist | EHT type, 200mm dia., 1 nos., SOC make
| Size | [24 empty] | Cross travel | EHT type, 160mm dia., 1 nos., SOC make
| Bay length | 100 | Mtr | [22 empty] | Long travel | EHT type, 160mm dia., 2 nos., SOC make
[25 empty] | 23 | Wire rope
LT Rail | Size | 70X40mm bar |  | CT Rail | Size | 50mm Sq. Bar | [19 empty] | Main hoist | 22 mm dia., 4 falls, 6X36 construction, Steel Core, 1960 N/mm^2 strength, Safety factor as 5.
| Bay length | 100 | Mtr |  | Span | 15 | Mtr | [18 empty] | Aux. Hoist | 18 mm dia., 4 falls, 6X36 construction, Steel Core, 1770 N/mm^2 strength, Safety factor as 5.
| Weight | 21.98 | Kg/Mtr |  | Weight | 19.62 | Kg/Mtr | [17 empty] | 24 | Wheels
Prepared By : | #N/A | [24 empty] | Cross travel | Double Flanged type, 320 mm, 4 nos.,300 to 350 BHN hardness, Forged steel, Material C55Mn75
[26 empty] | Long travel | Double Flanged type, 250 mm, 4 nos.,300 to 350 BHN hardness, Forged steel, Material C55Mn75
[25 empty] | 25 | Wheel bearing block | "L" type
[25 empty] | 26 | Wheel bearings | Self aligning spherical roller bearing
|  |  | Input : Girder Section | [21 empty] | 27 | Buffer for Long travel & Cross travel | SPRING
[25 empty] | 28 | Cross travel rail | 50mm Sq. Bar
|  | Crane Capacity.: | 25625 | kg | [20 empty] | 29 | Hooks
|  | Weight of Crab.: | 4375 | kg | [21 empty] | Main Hoist | C Type as per IS:3815 / IS:15560
[26 empty] | Aux. Hoist | C Type as per IS:3815 / IS:15560
|  | WIDTH(Top) | 61 | Cm. | [20 empty] | 30 | Attachment Under hook | Nil
|  | WIDTH(Botom) | 61 | Cm. | [20 empty] | 31 | Gear boxes
|  | HEIGHT | 99 | Cm. | [21 empty] | Hoisting | Totally enclosed fabricated body, Stress reliving casing, Split type, Helical type with oil sump
|  | TOP TH. | 2 | Cm. | [21 empty] | Travelling | Totally enclosed fabricated body, Stress reliving casing, Split type, Helical type with oil sump
|  | BOTOM. TH | 1 | Cm. | [20 empty] | 32 | Limit switch
|  | WEB TH (Left) | 0.8 | Cm. | [21 empty] | Hoisting | Gravity + Rotary type
|  | WEB TH (Right) | 1 | Cm. | [21 empty] | Travelling | Two way lever type | 6
|  | WEB.HG. | 96 | Cm. | [20 empty] | 33 | Power supply | 415 V ±10%,50 Hz±3%,3 Phase
|  | WEIGHT | 264.231 | kg/mtr | [20 empty] | 34 | Control supply | 110 V (AC)
[25 empty] | 35 | Weight of crane | 17 Tones
|  |  | 303.8657 | Wt.with Ver.stiffner | [20 empty] | 36 | Weight of Crab (Trolley) | 5 Tones
[25 empty] | 37 | Maximum wheel load with out impact | 16.6 Tones
[25 empty] | 38 | Platform | Full length platform on Drive side and Two short corners on the other side of girder
[25 empty] | 39 | Location of E-Room ####### | On Girder platform######
[25 empty] | 40 | Paint | Two coat of Epoxy primer & two coat of Epoxy finish coat each of 30 micron.
Features of Elite make cranes included in Scope
[25 empty] | 1 | 4 nos. 250 watts high pressure sodium vapour flood lights
|  | Right | #N/A | #N/A |  | Right | Right | [17 empty] | 2 | Lubrication System: Manually operated grease lubrication system; Gearboxes - Splash type
[25 empty] | 3 | Spring Buffers for Trolley & Crane
Sr No. | Component | MH | AH | Sr No. | Component | CT | LT | [17 empty] | 4 | Barrel coupling will be provided between Gear Box Output Shaft & Rope Drum
[25 empty] | 5 | Hardened & Ground Gear & Pinions Material - En19 / En24
1) | Motor | Right | Right | 1) | Motor | Right | Right | [17 empty] | 6 | First Fill of Lubricants
[25 empty] | 7 | 4 Nos. Emergency Corner Switches
2) | Brake | Right | Right | 2) | Wind load | Right | Right | [17 empty] | 8 | Safety cover for pulley & all rotating parts like couplings, etc.
[25 empty] | 9 | Standalone type VVVF drive with DBR will be provided for all motions. All VVVF drives will be with panel Air conditioning system.
3) | Wire Rope | Right | Right | 3) | Cbh | Right | Right | [17 empty] | 10 | Encoder for Hoisting motor for fault detection/Feedback
[25 empty] | 11 | Overload relays and HRC fuses for motors protection
4) | Rope Drum | Right | Right | 4) | Wheel Size | Right | Right | [17 empty] | 12 | Derailment guard along with jacking pad for wheel maintenance
[25 empty] | 13 | Full length platform with hand railing & toe guards on both sides of girder.
5) | Upper Pully | Right | Right | 5) | Wh Selection | Right | Right | [17 empty] | 14 | Rope drum shall be Seamless pipe/fabricated from MS plate duly stress relieved
[25 empty] | 15 | All Panel system will be placed in Air conditioning E-House (except protective panel)
6) | EQ Pulley | Right | Right | 6) | Hook & B | Right | Right | [17 empty] | 16 | Limit Switches to avoid/prevent over hoisting & lowering and over travel & traverse.
[11 empty] | #N/A | #N/A | [12 empty] | 17 | Festooning system will be provided for power supply to trolley.
7) | Thickness | Right | Right | 7) | Head R+ Gr. Clearence | Right | Right |  |  | 0 |  | Right | [12 empty] | 18 | All Sheave pulley shall be closed type. The cover shall be made from 8/10 MM sheet.
[10 empty] | #N/A | #N/A | #N/A | [12 empty] | 19 | All input motor couplings shall be geared coupling & out put coupling shall be half geared.
8) | GB Calculation | Right | Right |  |  | Right | Right |  |  | 0 |  | Right | [12 empty] | 20 | Misc: Flash lighting & horn for overload and horn for crane travel etc. shall be provided
|  |  |  | Mechanism :- |  | Gear Brake Motor | Gear Brake Motor |  |  | 0 |  | Right | [12 empty] | 21 | High tension black bolt & nut of appropriate grade for girder to end carriage connection
9) | GB Selection | Right | Right | [6 empty] | #N/A | #N/A | [13 empty] | 22 | Set of maintenance tools
|  |  |  | 7) | Brake | Right | Right | [17 empty] | 23 | Operation & Maintenance Manual and electro-mechanical drawings, except proprietary nature.
10) | Auto GB | Right | Right | [6 empty] | 14 | 13
|  |  |  | 8) | GB Calculation | GBC HP Wrong | GBC HP Wrong |  |  | 7 | 7 | [13 empty] | Note:
11) | Gear Box Sheet | Right | #N/A | [6 empty] | 6 | 6 | [13 empty] | 1) | The technical data mentioned above are indicative only, which may change during detail design & engineering.
|  |  |  | 9) | GB Selection | GB Frame Wrong | #N/A | #N/A |  | 13 | 13 | [13 empty] | 3) | The crane/s shall be assembled and tested at NO LOAD condition at our works. Final load / overload testing shall be performed at site after final commissioning.
12) | New | Right | Right | [6 empty] | 53 | Wrong :
|  |  |  | 10) | Auto GB | Right | Right |  |  |  | 1 | [13 empty] | For Elite Industries Ltd.
13) | New | Right | Right
|  |  |  | 11) | Gear Box Sheet | Right | Right
14) | New | Right | Right
|  |  |  | 12) | New | Right | Right
|  | Right | #N/A
[6 empty] | GB Calculation | GB Calculation

## ESt
ESTIMATION SHEET | [17 empty] | (c) End Carriage | (c) Boggie + Tie |  |  |  |  | Galvi | M Sq 6 Pole | Wheel Load
[24 empty] | BCH | M Sq Price | Fag B Price
CUSTOMER :- |  | 0 |  |  | Offer No & Date:- |  |  | 0 |  |  | Grand TOTAL :- | 2790000 | [11 empty] | SNT Brake | Slip Ring Motor
TYPE OF CRANE :- |  | D/G EOT CRANE |  |  | SPEED OF CRANE:- |  | Main | Creep |  |  | Quoted Value:- | 3290000 | [11 empty] | SOC Brake | SlipRing Price | Price Sheet
CAPACITY- MH/AH :- |  | 25 | 15 | Tonnes |  | Main hoist :- | 3 | VVVF | M/MIN |  | Mark Up :- | 85% | [11 empty] | Price Sheet | Siemens Motor | Weight
SPAN OF CRANE :- |  | 15 | Mtr |  |  | Auxilary Hoist :- | 5 | VVVF | M/MIN | [14 empty] | BCH Price
HEIGHT OF Lift :- |  | 15 | 15 | Mtr |  | CT .:- | 20 | VVVF | M/MIN | [15 empty] | Wire Rope Price | Schneider_Drive
CLASS OF CRANE :- |  | Mech-II (M5) | Ele-II (M5) |  |  | LT :- | 25 | VVVF | M/MIN | [14 empty] | Elite GB | Usha Martine Catalog | Coupling Price
LOCATION :- |  | Indoor |  |  |  | CT Rail Size-Kg/Mtr :- |  | 50mm Sq. Bar | 19.62 | [14 empty] | Elecon GB
CRANE WEIGHT :- |  | 17 | Ton | Approx |  | LT Rail Size-Kg/Mtr : - |  | 70X40mm bar | 21.98 | [14 empty] | Premium GB | J S Tube
CRAB WEIGHT :- |  | 5 | Ton | Approx |  | Bay Length : - |  | 100 | Metre
IS : 3177-2006
BOX SECTION:- |  | Box Size:- |  |  | Thickness:- | [19 empty] | IS : 3177-1999
|  | Widthb :- | 370 | mm | Top :- | 10 | mm | [17 empty] | IS : 4137-2015
|  | Depth :- | 1220 | mm | Bottom :- | 8 | mm | [17 empty] | IS : 4137-1985
[5 empty] | Web :- | 6 | mm | [17 empty] | FEM
|  | Weight :- | 204.0289 | Kg/ mtr | [20 empty] | IS : 2266_Wire-Rope
|  |  | 326.4462 | [21 empty] | IS : 3443-1980_Rail
CRANE STRUCTURE |  | WEIGHT IN KG. |  | PRICE (RS.) |  | Steel | Fab | REMARK
(a) Box |  | 6400 |  | 60 | 18 | 384000 | 115200
(b) C.T.Rail |  | 600 |  | 70 | 0 | 42000 | 0 | 50mm Sq. Bar
(c) End Carriage |  | 1400 |  | 60 | 18 | 84000 | 25200 |  |  |  | Actual-Assume | Actual | Assume |  |  |  | 1500 | 0
(d) TROLLEY STRUCTURE |  | 1690 |  | 60 | 18 | 101400 | 30420 |  |  |  | 68.6519 | 5068.6519 | 5000 |  |  |  | 200 | 500
(e) Platform - Checkqurred Plate |  | 1530 |  | 62 | 18 | 94860 | 27540 | Full length platform on Drive side and Two short corners on the other side of girder |  |  | 28.6519 | 17028.6519 | 17000
(f) "T" Track |  | 300 |  | 60 | 18 | 18000 | 5400 | For Festooning & Pendant
(g) Leg |  | 0 |  | 60 | 18 | 0 | 0
(h) Splice Joint 2 Nos/Girder |  | 0 |  | 60 | 18 | 0 | 0
(h) Mis |  | 500 |  | 60 | 18 | 30000 | 9000 | DSL cage, guard, etc. |  | WT.
SUB TOTAL |  | 12420 |  |  |  | 967020 |  |  |  | 12420
LT MECHANISM |  | DISCRIPTION -QTY |  | PRICE (RS.) |  | REV |  | REMARK |  | 0
Electrical Motor |  | 100L | 2 | 52000 |  | 104000 |  | PBL |  | 172
Gear Box / |  |  | 2 | 0 |  | 0 |  |  |  | 0
Open Pair
Brake |  | 160 | 2 | 7892.5 |  | 0 |  |  |  | 0
Brake drum with coupling |  | 160 | 2 | 2857 |  | 0 |  |  |  | 0
Wheel Assembly |  | Forged steel
Wheel dia |  | 250 | 4 | 17100 |  | 68400 |  | 70X40mm bar |  | 455
Bearing size |  | 22214 | 8 | 3668.64 |  | 29349.12 |  | FAG MAKE
Axle Box & Side cover |  | 8*16 | 4 | 5700 |  | 22800
LT Shaft |  | 80 | 39.4585 | 2 | 100 | 0 |  |  |  | 0
LT Shaft bearing |  |  | 0 |  |  | 0
Geared coupling |  | HGC-102 | 4 | 3000 |  | 0 |  |  |  | 0
SUB TOTAL :- | [5 empty] | 224600 |  |  |  | 630
MH MECHANISM |  | DISCRIPTION -QTY |  | PRICE (RS.) |  | REV |  | REMARK
Electrical Motor |  | 180L | 1 | 107500 |  | 107500 |  | CGL |  | 175
Gear Box |  | 3AH775 | 1 | 275000 |  | 275000 |  | Elite |  | 1100
Open Pair
Brake |  | 200 | 1 | 11784.5 |  | 11784.5 |  | EHT : SOC |  | 27
Brake drum with coupling |  | 200 | 1 | 5800 |  | 5800 |  |  |  | 23.5
Gear Coupling |  |  | 1 | 59000 |  | 59000 |  |  |  | 40
Rope drum bearing block |  | 25 | 1 | 9800 |  | 9800 |  |  |  | 50 | Price Sheet
Rope drum bearing |  | 22220 | 1 | 14456 |  | 14456 |  | FAG MAKE |  | 35
Rope drum Shaft |  | 110 | 1 | 100 |  | 8000 |  |  |  | 80
Rope drum |  | 406.4 | 1770 | 31 | 100 | 61000 |  | Seamless Tube |  | 610
Rope drum M/C |  | 610 | 1 | 40 |  | 24400
Rope | 1960 | 22 | 75 | 400.35 |  | 30026.25 |  | 6X36 (Steel Core) |  | 151.5
Hook & Nut |  | 25 | 1 | 44000 |  | 44000 |  | C Type |  | 625
Hook bearing |  | 51320 | 1 | 16780.5 |  | 16780.5 |  | FAG MAKE
Cross Head & Side Cover |  | 25 | 1 | 22000 |  | 22000
Upper Bottom Pulley |  | 400 | 3 | 15000 |  | 45000 |  |  |  | 75
Upper Bottom Pulley Bearing |  | 6220 | 6 | 5669.5 |  | 34017 |  | FAG MAKE |  | 10 | 12.32% | Machining Remove
SUB TOTAL | [5 empty] | 768600 |  |  |  | 2914.6519 | 14.32% | Actual Remove
AH MECHANISM |  | DISCRIPTION -QTY |  | PRICE (RS.) |  | REV |  | REMARK |  | 1
Electrical Motor |  | 180L | 1 | 107500 |  | 107500 |  | CGL |  | 175
Gear Box / |  | 3AH650 | 1 | 175000 |  | 175000 |  | Elite |  | 700
Open Pair
Brake |  | 200 | 1 | 11784.5 |  | 11784.5 |  | EHT : SOC |  | 27
Brake drum with coupling |  | 200 | 1 | 5800 |  | 5800 |  |  |  | 23.5
Gear Coupling |  |  | 1 | 53000 |  | 53000 |  |  |  | 20
Rope drum bearing block |  | 15 | 1 | 7500 |  | 7500 |  |  |  | 30
Rope drum bearing |  | 22216 | 1 | 8487 |  | 8487 |  | FAG MAKE |  | 15 | Price Sheet
Rope drum Shaft |  | 90 | 1 | 100 |  | 5000 |  |  |  | 50
Rope drum |  | 406.4 | 1550 | 26.2 | 100 | 45000 |  | Seamless Tube |  | 450
Rope drum M/C |  | 450 | 1 | 40 |  | 18000
Rope | 1770 | 18 | 75 | 267.7585 |  | 20081.9 |  | 6X36 (Steel Core) |  | 101.25
Hook & Nut (Smriti Forging) |  | 15 | 1 | 27500 |  | 27500 |  | C Type |  | 375
Hook & Nut bearing |  | 51222 | 1 | 10250.9 |  | 10250.9 |  | FAG MAKE
Cross Head & Side Cover |  | 15 | 1 | 13750 |  | 13750
Upper pulley & Bottom pulley |  | 400 | 3 | 15000 |  | 45000 |  |  |  | 75
Upper & Bottom pulley Bearing |  | 6220 | 6 | 5669.5 |  | 34017 |  | FAG MAKE |  | 5 | 23.13% | Machining Remove
SUB TOTAL | [5 empty] | 0 |  |  |  | 0 | 25.13% | Actual Remove
CT MECHANISM |  | DISCRIPTION -QTY |  | PRICE (RS.) |  | REV |  | REMARK |  | 0
Electrical Motor |  | 90S | 2 | 48000 |  | 96000 |  | PBL |  | 78
Gear Box |  |  | 2 | 0 |  | 0 |  |  |  | 0
Open Pair
Brake |  | 160 | 1 | 7892.5 |  | 0 |  |  |  | 0
Brake drum with coupling |  | 160 | 1 | 2857 |  | 0 |  |  |  | 0
Wheel assembly |  | Forged Steel
Wheel dia |  | 320 | 4 | 14475 |  | 57900 |  | 50mm Sq. Bar |  | 386
Bearing size |  | 22214 | 8 | 3668.64 |  | 29349.12 |  | FAG MAKE
Axle Box & side cover |  | 8*16 | 4 | 4825 |  | 19300
C. T. Shaft |  | 80 | 39.4384 | 2 | 100 | 0 |  |  |  | 0
CT Shaft bearing |  |  | 0 |  |  | 0 | [10 empty] | SIEMENS | (Ex. Price %)
Pillow Block / PLUMBER BLOCK |  |  | 2 | 0 |  | 0 | [10 empty] | 20% | 20% |  |  |  | Slipring | 0%
Geared coupling |  | HGC-103 | 4 | 5200 |  | 0 |  |  |  | 0 | [6 empty] | Drive | Pannel | Drive kW |  |  | On Motor | Compo
SUB TOTAL | [5 empty] | 202600 |  |  |  | 464 | [6 empty] | 213624 | 160440 | 18.5 | Right | 37.5 | 180L | #N/A
[10 empty] | CRAB Wt.= | Assume Wt. in Ton | [5 empty] | 213624 | 160440 | 18.5 | Right | 37.5 | 180L | #N/A
[10 empty] | 5068.6519 | 5000 |  | SCHNEIDER | (Ex. Price %) |  |  | 28842 | 35583.6 | 2.2 | Right | 5.9 | 90S | #N/A
[12 empty] | Selection kW % | 0% | -40% |  |  | 44418 | 41078.4 | 5.5 | Right | 13.2 | 100L | #N/A
Electrical Component |  | DISCRIPTION -QTY |  | PRICE (RS.) |  | REV |  | REMARK |  |  |  | 100% | Drive | Pannel | Drive kW |  | Main Panel | 47040 | 44.8 |  |  | Main Panel | 39200
Main hoist -KW |  | 180L | 18 | 72000 | 80040 | 152040 |  | SCHNEIDER |  |  | Same | 18 | 72000 | 80040 | 18 | Right
Auxilary hoist-KW |  | 180L | 18 | 0 | 0 | 0 |  | MAKE VVVF DRIVE STAND ALONE TYPE |  |  | Same | 18 | 72000 | 80040 | 18 | Right
Cross travel-KW |  | 90S | 2.2 | 17300 | 17791.8 | 35091.8 |  |  |  |  | Same | 2.2 | 17300 | 17791.8 | 2.2 | Right | YASHKAWA | (Ex. Price %)
Long Travel -KW |  | 100L | 4.4 | 28800 | 20539.2 | 49339.2 |  | Twin Drive |  |  | Same | 4.4 | 28800 | 20539.2 | 5.5 | Right | 20% | 20%
Main Panel KW |  |  | 42.6 | 23520 |  | 23520 |  |  |  |  | Same | 42.6 | Main Panel | 23520 | 44.8 |  | Drive | Pannel | Drive kW
Panel AC |  | 1 No. | Price : 1.5L |  |  | 0 | [5 empty] | Schneider_Drive | Drive |  |  |  | 114960 | 160440 | 18.5 | Right | 42
SUB TOTAL | [5 empty] | 260000 | [5 empty] | Price Sheet | Selection Folder |  |  |  | 114960 | 160440 | 18.5 | Right | 42
[17 empty] | 29400 | 35583.6 | 2.2 | Right | 5.3
[17 empty] | 31680 | 41078.4 | 5.5 | Right | 12.5
Electrical Cable |  | DISCRIPTION -QTY |  | PRICE (RS.) |  | REV |  | REMARK | [8 empty] | Main Panel | 47040 | 44.8
Main hoist- KW |  | 180L | 18 | 165750 |  | 165750 | [5 empty] | KW | Amp | Quntity | General Spect
Auxilary hoist-KW |  | 180L | 0 | [8 empty] | 18 | 37.8 | 1 | 25/15
Cross travel-KW |  | 90S | 1.1 x 2 | [8 empty] | 18 | 37.8 | 1 | 15
Long Travel -KW |  | 100L | 2.2 x 2 | [8 empty] | 1.1 | 2.31 | 2 | 3
MISC |  |  |  | 0 |  | 0 | [5 empty] | 2.2 | 4.62 | 2 | 100
Control cable for Limit switch & P B | [9 empty] | PANEL |  | 18 | M5 | EHT | 15
SUB TOTAL | [5 empty] | 165750 |  |  |  | 300 |  | 0 | Shrouded Type DSL | DCEM | 15
[12 empty] | 1.1 x 2 |  |  | 50
Resistance box |  | DISCRIPTION -QTY |  | PRICE (RS.) |  | REV |  | REMARK |  | 0 |  | 2.2 x 2 |  |  | Pendant Push Button (Movable Type) + RRC (Push Button Type)
Main hoist-KW |  | 180L | 18 | 2000 |  | 0 |  | Motor Kw
Auxilary Hoist-KW |  | 180L | 18 | 2000 |  | 0
Cross travel-KW |  | 90S | 2.2 | 1500 |  | 0
Long Travel -KW |  | 100L | 4.4 | 1500 |  | 0
SUB TOTAL | [5 empty] | 0
Price Sheet
Limit Switch & P.B |  | DISCRIPTION -QTY |  | PRICE (RS.) |  | REV |  | REMARK | [5 empty] | Normal | JSW |  | DISCRIPTION
Main hoist |  | Rotary / Gravity |  | 6000 |  | 6000 |  | SOC/KAKKU MAKE | [5 empty] | 8500 | 25000 | Main hoist | Rotary / Gravity
Auxilary hoist |  | Rotary / Gravity |  | 0 |  | 0 | [7 empty] | 8500 | 25000 | Auxilary hoist | Rotary / Gravity
Cross travel |  | Two way lever |  | 3000 |  | 3000 | [7 empty] | 3500 | 12000 | Cross travel | Two way lever
Long Travel |  | Two way lever |  | 3000 |  | 3000 | [7 empty] | 3500 | 12000 | Long Travel | Two way lever
Safety switch |  |  |  | 0 |  | 0 | [7 empty] | 12000 | 12000 | Safety switch
Emergency push buttons at 4 corners of crane |  |  |  | 0 |  | 0 | [7 empty] | 40000 |  | Emergency push buttons at 4 corners of crane
Pandent Push Button |  |  |  | 10000 |  | 10000 |  | Pendant Push Button (Movable Type) + RRC (Push Button Type) | [5 empty] | 90000 | 160000 | RRC (Joy Stick type)
Radio Remote Control |  | ACROPOLISH MAKE |  | 30000 |  | 30000 | [7 empty] | 35000 |  | RRC (Push Button Type)
Master Controller |  |  |  | 0 |  | 0 | [7 empty] | 15000 | 25000 | Pendant (Push Button type)
Cabin |  |  |  | 0 |  | 0 | [7 empty] | 100000 | 150000 | Open Cabin
SUB TOTAL | [5 empty] | 52000 |  |  |  | 0 |  |  |  | 200000 | 250000 | Close Cabin
[14 empty] | 50000 | 350000 | AC
Micro Speed (Planetary GB) |  | DISCRIPTION -QTY |  | PRICE (RS.) |  | REV |  | REMARK | [5 empty] | 150000 | 200000 | Panel AC
Main hoist-KW |  |  |  | 0 |  | 0 | [7 empty] | =5500x No of Motion | =30000x No of Motion | Master controller
VVVF | [13 empty] | 0
Auxilary Hoist-KW
VVVF
Cross Travel -KW |  |  |  | 0 |  | 0
VVVF |  |  |  | 0
Long Travel -KW |  |  |  | 0 |  | 0
VVVF
SUB TOTAL | [5 empty] | 0
Price Sheet
Other MISC Items |  | DISCRIPTION -QTY |  | PRICE (RS.) |  | REV |  | REMARK | [5 empty] | Normal | JSW
Paints, Oil, Hardware & Misc |  | 12500 | 5 | 62500 |  | 62500 |  | Reputed Make | [5 empty] | 20-40000 | 50-80000 | Paints, Oil, Hardware & Misc
Crane Lights | 4 Nos. HPSV Lamp UBL |  |  | 2500 |  | 10000 | [7 empty] | 12000/1 | 15000/1 | Crane Lights
Cable Trays |  | 22.5 | 1500 | 33750 |  | 33750 | [7 empty] | 500 | 800 | Cable Trays
Cable Trolley for MH & AH |  | 10 | 1200 | 12000 |  | 12000 |  | For Festooning & Pendant |  |  | 10 | 20 |  | 2200-3000 | 4500-5000 | Cable Trolley for MH & AH
Buffer for CT |  | SPRING |  | 6400 |  | 6400 |  | RSB 2 | 04 Nos | [6 empty] | Buffer for CT
Buffer for LT |  | SPRING |  | 6400 |  | 6400 |  | RSB 2 | 04 Nos | [6 empty] | Buffer for LT
Lubrication |  |  |  | 0 |  | 0 |  | Local Point Lubrication | [5 empty] | 5000 | 250000 | Lubrication
Sand Blasting / Shot Blasting |  | 300 |  | 0 |  | 0 | [9 empty] | Sand Blasting / Shot Blasting
Drag Chain |  |  |  | 0 |  | 0 |  |  |  |  | T Max Load | Divide by fall+Display |  |  |  | Drag Chain
Load Cell with display for 25T |  |  |  | 0 |  | 0 |  |  |  |  | 25.625 | 106875 |  | 12K/30K | 15K/40K | Load Cell with display for T
Jacking pads for CT & LT |  |  |  | 0 |  | 0 | [7 empty] | 5000 | 20000 | Jacking pads for CT & LT
Anti collission switch |  |  |  | 0 |  | 0 |  | 2 Nos. | [5 empty] | 10000 | 50000 | Anti collission switch
Tandem Operation features |  |  |  | 0 |  | 0
Isolator Switch & Cable |  |  |  | 0 |  | 0 | [7 empty] | 15000 | 35000 | Isolator Switch & Cable
Current Collector |  |  |  | 8000 |  | 8000 |  | Shrouded Type DSL | [5 empty] | 8000 | 15000 | Current Collector
Outdoor Crane Guards |  |  |  | 0 |  | 0 | [7 empty] | 40000 | 80000 | Outdoor Crane Guards
Storm Anchoring |  |  |  | 0 |  | 0 | [7 empty] | 50000 | 80000 | Storm Anchoring
Human Sensor |  |  |  | 0 |  | 0 | [7 empty] | 60000 | 80000 | Human Sensor
Hooter + Siren |  |  |  | 0 |  | 0 | [7 empty] | 10000 | 15000 | Hooter + Siren
Lighting surge Arrester + Cables |  |  |  | 0 |  | 0 | [7 empty] | 30000 | 50000 | Lighting surge Arrester + Cables
Annemometer |  |  |  | 0 |  | 0 | [7 empty] | 10000 | 15000 | Annemometer
Tools & tackles |  |  |  | 5000 |  | 5000 | [7 empty] | 7000 | 25000 | Tools & tackles
Commisioning spares |  |  |  | 0 |  | 0
Splice joint Hardware |  |  |  | 0 |  | 0 | [7 empty] | 40000 | 60000 | Splice joint Hardware
Seaworthy Packing |  | 5% of M Cost |  | 0 |  | 0 |  |  |  | Misc |  |  |  | 168866 |  | Seaworthy Packing
Earthing /Packing /Inspection |  |  |  | 5000 |  | 5000 | [7 empty] | 15000 | 35000 | Earthing /Packing /Inspection
SUB TOTAL | [5 empty] | 149050 |  |  |  | 300
ESTIMATION SHEET FOR PRICE
|  |  | Eel-Comp | Ele-Cable | Res-Box | L-PPB-C | Micro | Misc | Total
Steel/Misc |  | 967020 | 0 | 165750 | 0 | 0 | 0 | 0 | 1132770 |  |  |  |  | STRUCTURE | 967020 | 12420 | Right | Right
LT Mech |  | 224600 | 49339.2 |  | 0 | 3000 | 0 | 0 | 276939.2 |  |  |  |  | LT | 224600 | 630 | Right | Right
MH Mech |  | 768600 | 152040 |  | 0 | 6000 | 0 | 0 | 926640 |  |  |  |  | MH | 768600 | 2914.6519 | Right | Right
AH Mech |  | 0 | 0 |  | 0 | 0 | 0 | 0 | 0 |  |  |  |  | AH | 587700 | 1933.6538 | Wrong | Wrong
CT Mech |  | 202600 | 35091.8 |  | 0 | 3000 | 0 | 0 | 240691.8 |  |  |  |  | CT | 202600 | 464 | Right | Right
Misc |  | 149050 | 23520 | 0 | 0 | 40000 | 0 | 0 | 212570 |  |  |  |  | Drive + Panel | 260000 |  | Right | Right
Total |  | 2311870 | 259991 | 165750 | 0 | 52000 | 0 | 0 | 2790000 |  |  |  |  | Cable | 165750 | 300 | Right | Right
|  |  | BRAKE UP | [10 empty] | Operation | 52000 | 0 | Right | Right
Grand Total |  | 2790000 | [11 empty] | Resistance Box | 0 |  | Right | Right
[14 empty] | Micro Speed (Planetary GB) | 0 | 0 | Right | Right
| Grand TOTAL :- |  | 2790000 | Crane Qt. | 164.1176 | Quoted Value:- |  | 3290000 | 193.2038 |  |  |  |  | Other MISC Items | 149050 | 300 | Right | Right
| Mark-up: |  | 85% | 1 | Rs/KGM | Total G P :- |  | 15.2% | Rs/KGM | Crane Wts | Assume Wt. In Ton. |  |  | Wrong | Trolly | 7002.3057 | Price | Weight
[10 empty] | 17028.6519 | 17000 |  |  | Total | 3378000 | 18962.3057 | Wrong | Wrong
| PREPARED BY : | Manish
[18 empty] | Min | Max
[14 empty] | 3083382.395 | 3073382.395 | 3093382.395 | Wrong | 10000 | 10000
[14 empty] | 17580 | 17080 | 18080 | Right | 500 | 500
[14 empty] | 28.6519 | Right | 68.6519 | Right | 800 | 500 | Crane
[14 empty] | Price Wrong | Total | Wrong | Wrong | 500 | 500 | Crabe

## E Paint (hidden)
Calculation for Paint Area of D/G EOT Crane
Area Calculation
(A) Paint Area of Girder : |  | (4 x Width x Span) + (4 x Height x Span) + (4 x width x height)
15610
|  | Box Girder Width = | 610 | mm |  | 0.825
|  | Span = | 15000 | mm |  | 32.3
|  | Box Girder Height = | 990 | mm |  | 2.53
110.4537
|  | Total Area (A) | 98.4156 | Sq Mtr
(B) Paint Area of Crab: |  | [{(Length of rope drum)^2 +1000}*2]
|  | Length of rope drum: | 1770 | mm
|  | Total Area (B) | 15.3458 | Sq Mtr
(C) Paint Area of platform: |  | Width of platform x Span X 3
|  | Width of platform: | 1000 | mm
|  | Span: | 15000 | mm
[8 empty] | 160 | 95
|  | Total Area (C) | 45 | Sq Mtr |  |  |  | 200 | 120
[8 empty] | 250 | 120
(D) Paint area of end carriage: |  | [(width x span/5 x 2) + (Height x span/5 x 2)] x 2 |  | mm |  |  |  | 320 | 150
[8 empty] | 400 | 170
|  | Span= | 15000 | mm |  |  |  | 500 | 200
|  | Wheel dia= | 250 | mm |  |  |  | 630 | 200
|  | Wheel width= | 120 | mm |  |  |  | 710 | 200
|  | Width= | 300 | mm |  |  |  | 800 | 200
|  | Height= | 550 | mm |  |  |  | 900 | 200
[8 empty] | 1000 | 200
|  | Total Area (D) | 10.2 | Sq Mtr |  |  |  | 1250 | 200
[8 empty] | 250 | 120
(E) Paint area of Leg both fixed & pin joint slide & bottom support & tie support: |  |  |  |  | D/G EOT CRANE
[5 empty] | Indoor | Leg to be Consider…?
|  |  | 0 | Sq Mtr | 0 | No
|  | Paint Area of Structure = | 168.9614
|  | Hence, Total Paint Area Of Crane = | 300 | Sq Mtr
|  | Cost Calculation |  |  | 3225
[5 empty] | 537.5 | Axis
| Cost of Redoxide coat = Redoxide Use for Total Sq Area/ Coat x Price of Red oxide/ltr x No of Coat |  |  |  | 268.75 | 268.75
[5 empty] | 102125 | 317700
| n= No of Coat |  | 2 | Nos | 112875
| p= Price of Red oxide/ltr |  | 190 | Rs. | 215000 | 215000
| Rc= Redoxide Use for Total Sq Area/ Coat |  | 200 | Liter | 225000 | 225000
|  | Cost of Redoxide coat = | Rc x p | (Per 2 Coat)
|  | = | 38000 | Rs. | If number of coat increase price increase auto
| Cost of Paint Coat | = Paint Use for Total Sq Area/ Coat x Price of Paint/ltr x No of Paint coat
| N = No of Paint coat |  | 2 | Nos
| P = Price of Paint/ltr |  | 210 | Liter
| Pc= Paint Use for Total Sq Area/ Coat |  | 200 | Liter
|  | Cost of Paint coat = | Pc x P | (Per 3 Coat)
|  | = | 28000 | Rs. | If number of coat increase price increase auto
| Total Labour Cost | = Total Sq Mtr x Labour cost/ Sq Mtr x Total No. of Coat
| Tc= Total No. of Coat |  | 4
| L= Labour cost/ Sq Mtr |  | 8
|  | Total Labour Cost = | Total Sq Mtr x L x Tc
|  |  | 10000 | Rs.
TRUE
| Total Painting Cost | = Cost of Red oxide Coat + Cost of paint Coat + Total Labour Cost
[5 empty] | As per this sheet |  | As Per taken previously
|  | Total Painting Cost: | 76000 | Rs. | 238000 |  | 268.75
[5 empty] | 68.07% |  | 225000
66.22%
As New
76000

## E Motor & Drive (hidden)
[8 empty] | Nothing | Main P KW | Price |  |  | TRAVEL MOTION | ATV 320 |  |  | PANNEL PRICE | SCHNEIDER |  |  | Hoisting | ATV340) |  |  | PANNEL PRICE | SCHNEIDER |  |  | TRAVEL MOTION | SIEMENS DRIVE |  |  | PANNEL PRICE | SIEMENS |  |  | Hoisting | SIEMENS DRIVE |  |  | PANNEL PRICE | SIEMENS |  |  | TRAVEL MOTION | YASHAKAWA PRICE (F7) |  |  | PANNEL PRICE | YASHKAWA |  |  | Hoisting | YASHAKAWA PRICE (G7) |  |  | PANNEL PRICE | YASHKAWA |  |  |  | Motor | Component | Comp- Twin | MH | 1 | 180L
|  |  | SCHNEIDER |  |  |  |  | 0 | 7.5 | 21000 |  |  | Nothing | RATING | FLC | Srive |  | Price |  |  | Nothing | RATING | FLC | Pr. Drive |  | Price |  |  | Nothing | RATING | FLC | Pr. Drive |  | Price |  |  | Nothing | RATING | FLC | Pr. Drive |  | Price |  |  | Nothing | RATING | FLC | Pr. Drive |  | Price |  |  | Nothing | RATING | FLC | Pr. Drive |  | Price |  |  |  | KS112M | 26600 | 29120 | AH | 1 | 180L
Motion | On KW | Selected | Drive | Panel | FLC |  |  | 7.5 | 9.3 | 21000 |  |  | 0 | 0.37 |  | 10500 | 26563 | 37063 |  |  | 0 | 0.75 |  | 27700 | 94900 | 122600 |  |  | 0 | 0.75 | 2.2 | 17765 | 26563 | 44328 |  |  | 0 | 1.5 | 5 | 62070 | 94900 | 156970 |  |  | 0 | 0.75 | 2.1 | 22900 | 26563 | 49463 |  |  | 0 | 1.5 | 4.8 | 35300 | 94900 | 130200 |  |  |  | KS132MA | 26600 | 29120 | CT | 2 | 90S
M.H | 18 | 18 | 72000 | 133400 | 0 | Right |  | 9.3 | 11.2 | 21000 |  |  | 0.37 | 0.55 |  | 12500 | 26563 | 39063 |  |  | 0.75 | 1.5 |  | 31500 | 94900 | 126400 |  |  | 0.75 | 1.5 | 4.1 | 20955 | 27676 | 48631 |  |  | 1.5 | 3 | 8 | 79765 | 98500 | 178265 |  |  | 0.75 | 1.5 | 3.7 | 23300 | 27676 | 50976 |  |  | 1.5 | 2.2 | 6.2 | 36900 | 98500 | 135400 |  |  |  | KS132MC | 26600 | 31500 | LT | 2 | 100L
A.H | 18 | 18 | 72000 | 133400 | 0 | Right |  | 11.2 | 14.9 | 22400 |  |  | 0.55 | 0.75 |  | 13600 | 26563 | 40163 |  |  | 1.5 | 2.2 |  | 34100 | 97000 | 131100 |  |  | 1.5 | 2.2 | 5.9 | 24035 | 29653 | 53688 |  |  | 3 | 4 | 10 | 75060 | 100000 | 175060 |  |  | 1.5 | 2.2 | 5.3 | 24500 | 29653 | 54153 |  |  | 2.2 | 3.7 | 9 | 37600 | 100000 | 137600 |  |  |  | KS160M1 | 29400 | 36400
C.T | 2.2 | 2.2 | 17300 | 29653 | 0 | Right |  | 14.9 | 22.4 | 25200 |  |  | 0.75 | 1.1 |  | 14900 | 26563 | 41463 |  |  | 2.2 | 3 |  | 37400 | 98500 | 135900 |  |  | 2.2 | 3 | 7.7 | 26950 | 33000 | 59950 |  |  | 4 | 5.5 | 14 | 86610 | 101200 | 187810 |  |  | 2.2 | 3.7 | 7.6 | 25300 | 33000 | 58300 |  |  | 3.7 | 5.5 | 15 | 39300 | 101200 | 140500 |  |  |  | KS160M2 | 32500 | 38400 | Motion | Comp | For Twin | Selecteed
L.T | 4.4 | 5.5 | 28800 | 34232 | 0 | Right |  | 22.4 | 29.8 | 29400 |  |  | 1.1 | 1.5 |  | 14900 | 27676 | 42576 |  |  | 3 | 4 |  | 40700 | 100000 | 140700 |  |  | 3 | 5.5 | 13.2 | 37015 | 34232 | 71247 |  |  | 5.5 | 7.5 | 20.5 | 104888 | 104200 | 209088 |  |  | 3.7 | 5.5 | 12.5 | 26400 | 34232 | 60632 |  |  | 5.5 | 7.5 | 21 | 42400 | 104200 | 146600 |  |  |  | KS160L1 | 34300 | 42840 | MH | #N/A |  | #N/A
Main Panel | 42.6 | 44.8 |  | 39200 |  |  |  | 29.8 | 37.3 | 35000 |  |  | 1.5 | 2.2 |  | 17300 | 29653 | 46953 |  |  | 4 | 5.5 |  | 46500 | 101200 | 147700 |  |  | 5.5 | 7.5 | 19 | 44880 | 39089 | 83969 |  |  | 7.5 | 11 | 27 | 125580 | 112000 | 237580 |  |  | 5.5 | 7.5 | 17 | 30500 | 39089 | 69589 |  |  | 7.5 | 11 | 27 | 62100 | 112000 | 174100 |  |  |  | KS160L2 | 36500 | 45500 | AH | #N/A |  | #N/A
[8 empty] | 37.3 | 44.8 | 39200 |  |  | 2.2 | 3 |  | 19900 | 33000 | 52900 |  |  | 5.5 | 7.5 |  | 52700 | 104200 | 156900 |  |  | 7.5 | 11 | 26 | 57530 | 45395 | 102925 |  |  | 11 | 15 | 34 | 151080 | 116800 | 267880 |  |  | 7.5 | 11 | 24 | 34100 | 45395 | 79495 |  |  | 11 | 15 | 34 | 64700 | 116800 | 181500 |  |  |  | KS180L1 | 38500 | 49980 | CT | #N/A | #N/A | #N/A
|  |  | SIEMENS |  |  |  |  | 44.8 | 56 | 43400 |  |  | 3 | 4 |  | 22300 | 34232 | 56532 |  |  | 7.5 | 11 |  | 59500 | 112000 | 171500 |  |  | 11 | 15 | 32 | 71225 | 51530 | 122755 |  |  | 15 | 18.5 | 37.5 | 178020 | 133700 | 311720 |  |  | 11 | 15 | 31 | 43800 | 51530 | 95330 |  |  | 15 | 18.5 | 42 | 95800 | 133700 | 229500 |  |  |  | KS180L2 | 39800 | 52600 | LT | #N/A | #N/A | #N/A
Motion | On KW | Selected | Drive | Panel | FLC |  |  | 56 | 74.6 | 53200 |  |  | 4 | 5.5 |  | 28800 | 34232 | 63032 |  |  | 11 | 15 |  | 66600 | 116800 | 183400 |  |  | 15 | 18.5 | 38 | 81840 | 70806 | 152646 |  |  | 18.5 | 22 | 47 | 204008 | 133400 | 337408 |  |  | 15 | 18.5 | 39 | 49700 | 70806 | 120506 |  |  | 18.5 | 22 | 52 | 103500 | 133400 | 236900 |  |  |  | KS200L1 | 41580 | 56000
M.H | 18 | 18.5 | 178020 | 133700 | 37.5 | Right |  | 74.6 | 93.3 | 57400 |  |  | 5.5 | 7.5 |  | 34600 | 39089 | 73689 |  |  | 15 | 18 |  | 72000 | 133400 | 205400 |  |  | 18.5 | 22 | 45 | 94655 | 77413 | 172068 |  |  | 22 | 30 | 59 | 245865 | 153500 | 399365 |  |  | 18.5 | 22 | 45 | 73300 | 77413 | 150713 |  |  | 22 | 30 | 65 | 119100 | 153500 | 272600 |  |  |  | KS200L2 | 45500 | 60500
A.H | 18 | 18.5 | 178020 | 133700 | 37.5 | Right |  | 93.3 | 111.9 | 63000 |  |  | 7.5 | 11 |  | 45300 | 45395 | 90695 |  |  | 18 | 22 |  | 78500 | 133700 | 212200 |  |  | 22 | 30 | 62 | 115390 | 93244 | 208634 |  |  | 30 | 37 | 72 | 281948 | 169100 | 451048 |  |  | 22 | 30 | 60 | 81000 | 93244 | 174244 |  |  | 30 | 37 | 80 | 155300 | 169100 | 324400 |  |  |  | KS225SA | 53900 | 77777
C.T | 2.2 | 2.2 | 24035 | 29653 | 5.9 | Right |  | 111.9 | 134.3 | 68600 |  |  | 11 | 15 |  | 52800 | 51530 | 104330 |  |  | 22 | 30 |  | 109400 | 153500 | 262900 |  |  | 30 | 37 | 75 | 133375 | 101021 | 234396 |  |  | 37 | 45 | 92 | 330540 | 181700 | 512240 |  |  | 30 | 37 | 75 | 90500 | 101021 | 191521 |  |  | 37 | 45 | 97 | 172400 | 181700 | 354100 |  |  |  | KS225SB | 62440 | 85960
L.T | 4.4 | 5.5 | 37015 | 34232 | 13.2 | Right |  | 134.3 | 149.2 | 96040 | [10 empty] | 30 | 37 |  | 128000 | 169100 | 297100 |  |  | 37 | 45 | 90 | 153615 | 115496 | 269111 |  |  | 45 | 55 | 124 | 367590 | 211100 | 578690 |  |  | 37 | 45 | 91 | 102300 | 115496 | 217796 |  |  | 45 | 55 | 128 | 264700 | 211100 | 475800 |  |  |  | KS225MA1 | 68040 | 95060
Main Panel | 42.6 | 44.8 |  | 39200 |  |  |  | 149.2 | 186.5 | 134456 | [10 empty] | 37 | 45 |  | 165800 | 181700 | 347500 |  |  | 45 | 55 | 110 | 173580 | 137292 | 310872 |  |  | 55 | 75 | 146 | 413783 | 231000 | 644783 |  |  | 45 | 55 | 112 | 109500 | 137292 | 246792 |  |  | 55 | 75 | 165 | 281100 | 231000 | 512100 |  |  |  | KS225MA2 | 70000 | 97500
[8 empty] | 186.5 | 223.8 | 188238 |  |  | 2.2 | 2.2 | 3 | 2.2 | Right | Right |  |  | 45 | 55 |  | 187400 | 211100 | 398500 |  |  | 2.2 | 2.2 | 3 | 2.2 | Right | Right |  |  | 75 | 90 | 186 | 490763 | 287900 | 778663 |  |  | 2.2 | 2.2 | 3.7 | 2.2 | Right | Right |  |  | 75 | 90 | 195 | 307100 | 287900 | 595000 |  |  |  | KS225MB | 70700 | 99540
|  |  | YASHKAWA |  |  |  |  | 223.8 | 261.1 | 263534 |  | From Travel | 4.4 | 4 | 5.5 | 0 | Right | Right |  |  | 55 | 75 |  | 206700 | 231000 | 437700 |  |  | 4.4 | 3 | 5.5 | 0 | Right | Right |  |  | 90 | 110 | 210 | 586988 | 321900 | 908888 |  |  | 4.4 | 3.7 | 5.5 | 0 | Right | Right |  |  | 90 | 110 | 240 | 330400 | 321900 | 652300 |  |  |  | KS250S | 84000 | 120120
Motion | On KW | Selected | Drive | Panel | FLC |  |  | 261.1 | 298.4 | 368947 |  |  | Right | 2.2 | 0 | 17300 | 29653 | 46953 |  |  | 75 | 90 |  |  | 287900 | 287900 |  |  | Right | 2.2 | 5.9 | 24035 | 29653 | 53688 |  |  | 110 | 132 | 260 | 678405 | 348000 | 1026405 |  |  | Right | 2.2 | 5.3 | 24500 | 29653 | 54153 |  |  | 110 | 132 | 270 | 508500 | 348000 | 856500 |  |  |  | KS250M | 113400
M.H | 18 | 18.5 | 95800 | 133700 | 42 | Right |  | 298.4 | 373 | 516526 |  |  | Right | 5.5 | 0 | 28800 | 34232 | 63032 |  |  | 90 | 110 |  |  | 321900 | 321900 |  |  | Right | 5.5 | 13.2 | 37015 | 34232 | 71247 |  |  | 132 | 160 | 315 | 765008 | 370000 | 1135008 |  |  | Right | 5.5 | 12.5 | 26400 | 34232 | 60632 |  |  | 132 | 160 | 325 | 609400 | 370000 | 979400 |  |  |  | KS280S | 149800
A.H | 18 | 18.5 | 95800 | 133700 | 42 | Right | [14 empty] | 110 | 132 |  |  | 348000 | 348000 | [10 empty] | 18 | 15 | 18.5 | 0 | Right | Right | [10 empty] | 18 | 15 | 18.5 | 0 | Right | Right |  |  |  | KS280M1 | 182000
C.T | 2.2 | 2.2 | 24500 | 29653 | 5.3 | Right |  | 42.6 | 37.3 | 44.8 |  | From Hoist | 4.4 | 4 | 5.5 | 0 | Right | Right |  |  | 132 | 160 |  |  | 370000 | 370000 | [10 empty] | 18 | 15 | 18.5 | 0 | Right | Right | [10 empty] | 18 | 15 | 18.5 | 0 | Right | Right |  |  |  | KS280M2 | 182000
L.T | 4.4 | 5.5 | 26400 | 34232 | 12.5 | Right |  | 0 | 44.8 | 39200 |  |  | Right | 5.5 | 0 | 46500 | 101200 | 147700 |  |  | 160 | 200 |  |  | 462500 | 462500 | [10 empty] | Right | 18.5 | 37.5 | 178020 | 133700 | 311720 | [10 empty] | Right | 18.5 | 42 | 95800 | 133700 | 229500 |  |  |  | KS315SA | 196000
Main Panel | 42.6 | 44.8 |  | 39200 | [16 empty] | 200 | 250 |  |  | 578125 | 578125 | [10 empty] | Right | 18.5 | 37.5 | 178020 | 133700 | 311720 | [10 empty] | Right | 18.5 | 42 | 95800 | 133700 | 229500 |  |  |  | KS315SB | 217000
[21 empty] | 250 | 280 |  |  | 722656 | 722656 | [35 empty] | KS315MA | 256200
[12 empty] | Selected | Right | 5.5 | 0 | 28800 | 34232 | 63032 |  |  | 280 | 315 |  |  | 903320 | 903320 | [35 empty] | KS315MB | 256200
[21 empty] | 315 | 400 |  |  | 1129150 | 1129150 | [35 empty] | KS355S | 440344.3
M Sq 6 Pole | Pr Sheet | M Slip Motor | Selection Folder | [17 empty] | 400 | 500 |  |  | 1411438 | 1411438 | [35 empty] | KS355M | 462361.515
M Sq Pr | Weight | M Slip Price | Schneider_Drive | [17 empty] | 18 | 18 | 22 | 18 | Right | Right | [35 empty] | KS355LA | 485479.5908
M Sq Pr Exl | Sie Nor H-F | Siem F-B | Drive | [17 empty] | 18 | 18 | 22 | 18 | Right | Right | [35 empty] | KS355LB | 509753.5703
| Siem Pr 2017 | Siem H-F | [18 empty] | Right | 18 | 0 | 72000 | 133400 | 205400 | [35 empty] | KS400L | 535241.2488
[21 empty] | Right | 18 | 0 | 72000 | 133400 | 205400
Motor
| Motion | Req. kW |  | CDF |  |  |  | Discount | Input | Selected
| M.H | 14.9316 |  | 40% |  |  |  | SQ Marathon | 40% | 40%
| A.H | 14.9708 |  | 40% |  |  |  | Slipring Marathon | 40% | 40%
| C.T | 0.74758 |  | S1-100 |  |  |  | Siemens H/F | 68% | 68%
| L.T | 1.2453 |  | S1-100 |  |  |  | Siemens F/B | 68% | 68%
[47 empty] | CDF | Select kW | Frame S | RPM | Price | Weight. |  |  |  | Motion | Frame S | Total Motor Price | Only Motor Price | Type Test | Routine Test | Thermistor | Encoder Mounting
|  | Make | Motion | Select kW | Frame S | RPM | Price | Weight. | CDF |  |  | Make | Motion | Frame S | Total Motor Price | Only Motor Price | Type Test | Routine Test | Thermistor | Encoder Mounting | [5 empty] | Make | CDF | Select kW | Frame S | RPM | Price | Weight. | Discount |  | Discount | Total Motor Price | Only Motor Price | Type Test | Routine Test | Thermistor | Encoder Mounting |  |  |  |  | SQ Marathon | 40% | 18 | 180L | 960 | 107500 | 175 |  |  | SQ Marathon | M.H | 180L | 107500 | 0 | 0 | 0 | 0 | 0 | FALSE
[47 empty] | 40% | 18 | 180L | 960 | 107500 | 175 |  |  |  | A.H | 180L | 107500 | 0 | 0 | 0 | 0 | 0 | FALSE
|  | SQ Marathon | M.H | 18 | 180L | 960 | 107500 | 175 | 40% | 40% |  | SQ Marathon | M.H | 180L | 107500 | 0 | 0 | 0 | 0 | 0 | FALSE |  |  |  |  | SQ Marathon | 40% | 18 | 180L | 960 | 107500 | 175 | 40% |  | 38.5% | 0 | 0 | 0 | 0 | 0 | 0 | FALSE |  |  |  |  | 40% | FALSE | FALSE | FALSE | FALSE | FALSE |  |  |  | C.T | FALSE | FALSE | FALSE | FALSE | FALSE | FALSE | FALSE | FALSE
|  | Slipring Marathon | M.H | 17 | KS200L1 | 972 | 139800 | 375 | 40% | 40% |  | Slipring Marathon | M.H | KS200L1 | 139800 | 233000 | 0 | 0 | 0 | 0 | Right |  |  |  |  | Slipring Marathon | 40% | 17 | KS200L1 | 972 | 139800 | 375 | 40% |  | 38.5% | 143295 | 233000 | 0 | 0 | 0 | 0 | Right |  |  |  |  | 40% | FALSE | FALSE | FALSE | FALSE | FALSE |  |  |  | L.T | FALSE | FALSE | FALSE | FALSE | FALSE | FALSE | FALSE | FALSE
|  | Siemens H/F | M.H | 17 | 180L | 970 | 85554 | 204 | 40% | 68% |  | Siemens H/F | M.H | 180L | 85554 | 154200 | 17500 | 4000 | 7000 | 7710 | Right |  |  |  |  | Siemens H/F | 40% | 17 | 180L | 970 | 85554 | 204 | 68% |  | 68% | 85554 | 154200 | 17500 | 4000 | 7000 | 7710 | Right
|  | Siemens F/B | M.H | 15 | 180L | 970 | 85554 | 204 | 40% | 68% |  | Siemens F/B | M.H | 180L | 85554 | 154200 | 17500 | 4000 | 7000 | 7710 | Right |  |  |  |  | Siemens F/B | 40% | 15 | 180L | 970 | 85554 | 204 | 68% |  | 68% | 85554 | 154200 | 17500 | 4000 | 7000 | 7710 | Right
[46 empty] | Slipring Marathon | 40% | 17 | KS200L1 | 972 | 139800 | 375 |  |  |  | M.H | KS200L1 | 139800 | 233000 | 0 | 0 | 0 | 0 | Right
|  | SQ Marathon | A.H | 18 | 180L | 960 | 107500 | 175 | 40% | 40% |  | SQ Marathon | A.H | 180L | 107500 | 0 | 0 | 0 | 0 | 0 | FALSE |  |  |  |  | SQ Marathon | 40% | 18 | 180L | 960 | 107500 | 175 | 40% |  | 38.5% | 0 | 0 | 0 | 0 | 0 | 0 | FALSE |  |  |  |  | 40% | 17 | KS200L1 | 972 | 139800 | 375 |  |  | Slipring Marathon | A.H | KS200L1 | 139800 | 233000 | 0 | 0 | 0 | 0 | Right
|  | Slipring Marathon | A.H | 17 | KS200L1 | 972 | 139800 | 375 | 40% | 40% |  | Slipring Marathon | A.H | KS200L1 | 139800 | 233000 | 0 | 0 | 0 | 0 | Right |  |  |  |  | Slipring Marathon | 40% | 17 | KS200L1 | 972 | 139800 | 375 | 40% |  | 38.5% | 143295 | 233000 | 0 | 0 | 0 | 0 | Right |  |  |  |  | 40% | FALSE | FALSE | FALSE | FALSE | FALSE |  |  |  | C.T | FALSE | FALSE | FALSE | FALSE | FALSE | FALSE | FALSE | FALSE
|  | Siemens H/F | A.H | 17 | 180L | 970 | 85554 | 204 | 40% | 68% |  | Siemens H/F | A.H | 180L | 85554 | 154200 | 17500 | 4000 | 7000 | 7710 | Right |  |  |  |  | Siemens H/F | 40% | 17 | 180L | 970 | 85554 | 204 | 68% |  | 68% | 85554 | 154200 | 17500 | 4000 | 7000 | 7710 | Right |  |  |  |  | 40% | FALSE | FALSE | FALSE | FALSE | FALSE |  |  |  | L.T | FALSE | FALSE | FALSE | FALSE | FALSE | FALSE | FALSE | FALSE
|  | Siemens F/B | A.H | 15 | 180L | 970 | 85554 | 204 | 40% | 68% |  | Siemens F/B | A.H | 180L | 85554 | 154200 | 17500 | 4000 | 7000 | 7710 | Right |  |  |  |  | Siemens F/B | 40% | 15 | 180L | 970 | 85554 | 204 | 68% |  | 68% | 85554 | 154200 | 17500 | 4000 | 7000 | 7710 | Right
[46 empty] | Siemens H/F | 40% | 17 | 180L | 970 | 85554 | 204 |  |  |  | M.H | 180L | 85554 | 154200 | 17500 | 4000 | 7000 | 7710 | Right
|  | SQ Marathon | C.T | FALSE | FALSE | FALSE | FALSE | FALSE | S1-100 | 40% |  | SQ Marathon | C.T | FALSE | FALSE | FALSE | FALSE | FALSE | FALSE | FALSE | FALSE |  |  |  |  | SQ Marathon | S1-100 | FALSE | FALSE | FALSE | FALSE | FALSE | 40% |  | 38.5% | 0 | FALSE | FALSE | FALSE | FALSE | FALSE | FALSE |  |  |  |  | 40% | 17 | 180L | 970 | 85554 | 204 |  |  | Siemens H/F | A.H | 180L | 85554 | 154200 | 17500 | 4000 | 7000 | 7710 | Right
|  | Slipring Marathon | C.T | FALSE | FALSE | FALSE | FALSE | FALSE | S1-100 | 40% |  | Slipring Marathon | C.T | FALSE | FALSE | FALSE | FALSE | FALSE | FALSE | FALSE | FALSE |  |  |  |  | Slipring Marathon | S1-100 | FALSE | FALSE | FALSE | FALSE | FALSE | 40% |  | 38.5% | 0 | FALSE | FALSE | FALSE | FALSE | FALSE | FALSE |  |  |  |  | 40% | FALSE | FALSE | FALSE | FALSE | FALSE |  |  |  | C.T | FALSE | FALSE | FALSE | FALSE | FALSE | FALSE | FALSE | FALSE
|  | Siemens H/F | C.T | FALSE | FALSE | FALSE | FALSE | FALSE | S1-100 | 68% |  | Siemens H/F | C.T | FALSE | FALSE | FALSE | FALSE | FALSE | FALSE | FALSE | FALSE |  |  |  |  | Siemens H/F | S1-100 | FALSE | FALSE | FALSE | FALSE | FALSE | 68% |  | 68% | 0 | FALSE | FALSE | FALSE | FALSE | FALSE | FALSE |  |  |  |  | 40% | FALSE | FALSE | FALSE | FALSE | FALSE |  |  |  | L.T | FALSE | FALSE | FALSE | FALSE | FALSE | FALSE | FALSE | FALSE
|  | Siemens F/B | C.T | FALSE | FALSE | FALSE | FALSE | FALSE | S1-100 | 68% |  | Siemens F/B | C.T | FALSE | FALSE | FALSE | FALSE | FALSE | FALSE | FALSE | FALSE |  |  |  |  | Siemens F/B | S1-100 | FALSE | FALSE | FALSE | FALSE | FALSE | 68% |  | 68% | 0 | FALSE | FALSE | FALSE | FALSE | FALSE | FALSE
[46 empty] | Siemens F/B | 40% | 15 | 180L | 970 | 85554 | 204 |  |  |  | M.H | 180L | 85554 | 154200 | 17500 | 4000 | 7000 | 7710 | Right
|  | SQ Marathon | L.T | FALSE | FALSE | FALSE | FALSE | FALSE | S1-100 | 40% |  | SQ Marathon | L.T | FALSE | FALSE | FALSE | FALSE | FALSE | FALSE | FALSE | FALSE |  |  |  |  | SQ Marathon | S1-100 | FALSE | FALSE | FALSE | FALSE | FALSE | 40% |  | 38.5% | 0 | FALSE | FALSE | FALSE | FALSE | FALSE | FALSE |  |  |  |  | 40% | 15 | 180L | 970 | 85554 | 204 |  |  | Siemens F/B | A.H | 180L | 85554 | 154200 | 17500 | 4000 | 7000 | 7710 | Right
|  | Slipring Marathon | L.T | FALSE | FALSE | FALSE | FALSE | FALSE | S1-100 | 40% |  | Slipring Marathon | L.T | FALSE | FALSE | FALSE | FALSE | FALSE | FALSE | FALSE | FALSE |  |  |  |  | Slipring Marathon | S1-100 | FALSE | FALSE | FALSE | FALSE | FALSE | 40% |  | 38.5% | 0 | FALSE | FALSE | FALSE | FALSE | FALSE | FALSE |  |  |  |  | 40% | FALSE | FALSE | FALSE | FALSE | FALSE |  |  |  | C.T | FALSE | FALSE | FALSE | FALSE | FALSE | FALSE | FALSE | FALSE
|  | Siemens H/F | L.T | FALSE | FALSE | FALSE | FALSE | FALSE | S1-100 | 68% |  | Siemens H/F | L.T | FALSE | FALSE | FALSE | FALSE | FALSE | FALSE | FALSE | FALSE |  |  |  |  | Siemens H/F | S1-100 | FALSE | FALSE | FALSE | FALSE | FALSE | 68% |  | 68% | 0 | FALSE | FALSE | FALSE | FALSE | FALSE | FALSE |  |  |  |  | 40% | FALSE | FALSE | FALSE | FALSE | FALSE |  |  |  | L.T | FALSE | FALSE | FALSE | FALSE | FALSE | FALSE | FALSE | FALSE
|  | Siemens F/B | L.T | FALSE | FALSE | FALSE | FALSE | FALSE | S1-100 | 68% |  | Siemens F/B | L.T | FALSE | FALSE | FALSE | FALSE | FALSE | FALSE | FALSE | FALSE |  |  |  |  | Siemens F/B | S1-100 | FALSE | FALSE | FALSE | FALSE | FALSE | 68% |  | 68% | 0 | FALSE | FALSE | FALSE | FALSE | FALSE | FALSE
|  |  | SQ Marathon | [9 empty] | Sq. Cage 6 pole 150 star
[7 empty] | Discount : |  |  |  |  | Lower 40% | Lower 60% | Frame S | At 40% | At 60% | Frame S | RPM | Weight in Kg | Total Motor Price | Only Motor Price | Type Test | Routine Test | Thermistor | Encoder Mounting |  |  | New Sheet |  | Difference | [24 empty] | Lower 40% | 0 | 0.5 | 0.7 | 1 | 1.4 | 2.1 | 3.5 | 5.2 | 7.1 | 10.4 | 12 | 14.2 | 17.5 | 20.9 | 28.4 | 35.1 | 42.7 | 52.1 | 58.8 | 71.1 | 85.3 | 104.3 | 125.2 | 151.7 | 170.7 | 189.6 | 208.6 | 237 | 265.5 | 284.4
[7 empty] | 40% |  |  |  |  | 0 | 0 | 80 | 0.55 | 0.55 | 80 | 960 | 10 | 10500 | [7 empty] | 9150 |  | 9150 | [24 empty] | Lower 60% | 0 | 0.5 | 0.7 | 1 | 1.3 | 2 | 3.3 | 4.9 | 6.7 | 9.8 | 11.3 | 13.4 | 16.5 | 19.7 | 26.8 | 33.1 | 40.2 | 49.1 | 55.4 | 67 | 80.4 | 98.3 | 117.9 | 143 | 160.8 | 178.7 | 196.6 | 223.4 | 250.2 | 268.1
CDF : | Motion | Req. kW | Lower kW | Select kW | Frame S | RPM | Price | Weight. |  |  |  | 0.55 | 0.55 | 80 | 0.75 | 0.75 | 80 | 960 | 11 | 10900 | [7 empty] | 10350 |  | 10350 | [24 empty] | Frame S | VD80 | VD90S | VD90L | VD100L | VD112M | VD132S | VD132M | VD160M | VD160L | VD160LX | VD180L | VD200LA | VD200LB | VD225M | VD250M | VD280S | VD280M | VD280MX | VD315S | VD315M | VD315L | VD315L (2) | VD355S | VD355MA | VD355MB | VD355MC | VD355LA | VD355LB | VD355LC | VD355LE
40% | M.H | 14.9316 | 13 | 18 | 180L | 960 | 107500 | 175 |  |  |  | 0.75 | 0.75 | 90L | 1.1 | 1.1 | 90L | 960 | 17 | 11300 | [7 empty] | 11350 |  | 11350 | [24 empty] | At 40% | 0.5 | 0.7 | 1 | 1.4 | 2.1 | 3.5 | 5.2 | 7.1 | 10.4 | 12 | 14.2 | 17.5 | 20.9 | 28.4 | 35.1 | 42.7 | 52.1 | 58.8 | 71.1 | 85.3 | 104.3 | 125.2 | 151.7 | 170.7 | 189.6 | 208.6 | 237 | 265.5 | 284.4 | 298.7
40% | A.H | 14.9708 | 13 | 18 | 180L | 960 | 107500 | 175 |  |  |  | 1.1 | 1.1 | 90L | 1.5 | 1.5 | 90L | 960 | 17 | 12900 | [7 empty] | 16000 |  | 16000 | [24 empty] | At 60% | 0.5 | 0.7 | 1 | 1.3 | 2 | 3.3 | 4.9 | 6.7 | 9.8 | 11.3 | 13.4 | 16.5 | 19.7 | 26.8 | 33.1 | 40.2 | 49.1 | 55.4 | 67 | 80.4 | 98.3 | 117.9 | 143 | 160.8 | 178.7 | 196.6 | 223.4 | 250.2 | 268.1 | 281.5
S1-100 | C.T | 0.74758 | FALSE | FALSE | FALSE | FALSE | FALSE | FALSE |  |  |  | 1.5 | 1.5 | 100L | 2.2 | 2.2 | 100L | 960 | 27 | 16900 | [7 empty] | 17400 |  | 17400 | [24 empty] | Frame S | VD80 | VD90S | VD90L | VD100L | VD112M | VD132S | VD132M | VD160M | VD160L | VD160LX | VD180L | VD200LA | VD200LB | VD225M | VD250M | VD280S | VD280M | VD280MX | VD315S | VD315M | VD315L | VD315L (2) | VD355S | VD355MA | VD355MB | VD355MC | VD355LA | VD355LB | VD355LC | VD355LE
S1-100 | L.T | 1.2453 | FALSE | FALSE | FALSE | FALSE | FALSE | FALSE |  |  |  | 2.2 | 2.2 | 112M | 3.7 | 3.7 | 112M | 960 | 33 | 20100 | [7 empty] | 27500 |  | 27500 | [24 empty] | RPM | 914 | 916 | 918 | 925 | 928 | 953 | 953 | 962 | 962 | 970 | 967 | 976 | 976 | 981 | 981 | 981 | 981 | 982 | 986 | 986 | 986 | 988 | 991 | 991 | 991 | 989 | 991 | 991 | 991 | 991
[12 empty] | 3.7 | 3.7 | 132S | 5.5 | 5.5 | 132S | 960 | 73 | 29100 | [7 empty] | 33500 |  | 33500 | [24 empty] | Weight in Kg | 17 | 22 | 25 | 32 | 42 | 68 | 79 | 121 | 146 | 146 | 204 | 254 | 254 | 380 | 500 | 620 | 700 | 720 | 1056 | 1130 | 1200 | 1200 | 2150 | 2200 | 2250 | 2150 | 2200 | 2250 | 2300 | 2350
[12 empty] | 5.5 | 5.5 | 132M | 7.5 | 6.8 | 132M | 960 | 81 | 33800 | [7 empty] | 50000 |  | 50000 | [24 empty] | Total motor price | 19305.5 | 20016.2 | 20696 | 23909.6 | 24654.29 | 32113.55 | 35165.234 | 47142.5 | 55032.62 | 57552.62 | 72851.8 | 95336.5 | 101431.75 | 140503.25 | 184154.44 | 219466.584 | 247900.764 | 260260.764 | 296106 | 398694 | 435774 | 462966 | 483978 | 528474 | 566172 | 578532 | 620865 | 620556 | 748482 | 917814
| Motion | Frame S | Total Motor Price | Only Motor Price | Type Test | Routine Test | Thermistor | Encoder Mounting | FALSE |  |  | 7.5 | 6.8 | 160M | 9.3 | 8 | 160M | 960 | 103 | 52900 | [7 empty] | 61650 |  | 61650 | [24 empty] | Only Motor Price | 9750 | 10900 | 12000 | 17200 | 18405 | 30475 | 35413 | 53750 | 66274 | 70274 | 86860 | 122550 | 132225 | 190275 | 256388 | 307988 | 353998 | 373998 | 432000 | 598000 | 658000 | 702000 | 736000 | 808000 | 869000 | 889000 | 957500 | 957000 | 1164000 | 1438000
| M.H | 180L | 107500 | 0 | 0 | 0 | 0 | 0 | FALSE |  |  | 9.3 | 8 | 160L | 11 | 10.2 | 160L | 960 | 113 | 65500 | [7 empty] | 61650 |  | 61650 | [24 empty] | Type Test | 6050 | 6050 | 6050 | 6050 | 6050 | 6050 | 6050 | 6050 | 6050 | 6050 | 9900 | 9900 | 9900 | 9900 | 9900 | 15400 | 15400 | 15400 | 15400 | 15400 | 15400 | 15400 | 15400 | 15400 | 15400 | 15400 | 15400 | 15400 | 15400 | 15400
| A.H | 180L | 107500 | 0 | 0 | 0 | 0 | 0 | FALSE |  |  | 11 | 10.2 | 160L | 13 | 12 | 160L | 960 | 123 | 74300 | [7 empty] | 80800 |  | 80800 | [24 empty] | Routine Test | 2500 | 2500 | 2500 | 2500 | 2500 | 2500 | 2500 | 2500 | 2500 | 2500 | 3500 | 3500 | 3500 | 3500 | 3500 | 4500 | 4500 | 4500 | 4500 | 4500 | 4500 | 4500 | 4500 | 4500 | 4500 | 4500 | 4500 | 4500 | 4500 | 4500
| C.T | FALSE | FALSE | FALSE | FALSE | FALSE | FALSE | FALSE | FALSE |  |  | 13 | 12 | 180L | 18 | 16.7 | 180L | 960 | 175 | 107500 | [7 empty] | 114000 |  | 114000 | [24 empty] | Thermistor | 1730 | 1730 | 1730 | 1730 | 1730 | 1730 | 1730 | 1730 | 1730 | 1730 | 1730 | 1730 | 1730 | 1730 | 1730 | 1730 | 1730 | 1730 | 1730 | 1730 | 1730 | 1730 | 1730 | 1730 | 1730 | 1730 | 1730 | 1730 | 1730 | 1730
| L.T | FALSE | FALSE | FALSE | FALSE | FALSE | FALSE | FALSE | FALSE |  |  | 18 | 16.7 | 180L | 21 | 19 | 180L | 960 | 190 | 124900 | [7 empty] | 123000 |  | 123000 | [24 empty] | Encoder Mounting | 3000 | 3000 | 3000 | 3000 | 3000 | 3000 | 3000 | 3000 | 3000 | 3000 | 3000 | 3000 | 3000 | 5500 | 7500 | 7500 | 7500 | 7500 | 7500 | 7500 | 7500 | 7500 | 7500 | 7500 | 7500 | 7500 | 7500 | 7500 | 7500 | 7500
[12 empty] | 21 | 19 | 200L | 26 | 24 | 200L | 960 | 254 | 124900 | [7 empty] | 177000 |  | 177000
[12 empty] | 26 | 24 | 225M | 34.5 | 32 | 225M | 960 | 336 | 175500 | [7 empty] | 238500 |  | 238500
[12 empty] | 34.5 | 32 | 225M | 39 | 35 | 225M | 960 | 360 | 194700 | [7 empty] | 286500 |  | 286500
[12 empty] | 39 | 35 | 250M | 46 | 42 | 250M | 960 | 528 | 253400 | [7 empty] | 329300 |  | 329300
[12 empty] | 46 | 42 | 280S | 52 | 49 | 280S | 960 | 573 | 322800 | [7 empty] | 329300 |  | 329300
[12 empty] | 52 | 49 | 280M | 65 | 61 | 280M | 960 | 620 | 366200 | [7 empty] | 392500 |  | 392500
|  |  | M Sq 6 Pole | Pr Sheet | M Slip Motor | [6 empty] | 65 | 61 | 315S | 90 | 85 | 315S | 960 | 830 | 458600 | [7 empty] | 491500 |  | 491500
|  |  | M Sq Pr | Weight | M Slip Price | [6 empty] | 90 | 85 | 315M | 105 | 100 | 315M | 960 | 912 | 565900 | [7 empty] | 597500 |  | 597500
|  |  | M Sq Pr Exl | Sie Nor H-F | Siem F-B | [6 empty] | 105 | 100 | 315M | 125 | 120 | 315M | 960 | 1010 | 630400 | [7 empty] | 597500 |  | 597500
|  |  |  | Siem Pr 2017 | Siem H-F | [6 empty] | 125 | 120 | 315L | 150 | 142 | 315L | 960 | 1175 | 732400 | [7 empty] | 683567 |  | 683567
[12 empty] | 150 | 142 | 315L | 180 | 170 | 315L | 960 | 1231 | 777200 | [7 empty] | 734500 |  | 734500
[12 empty] | 180 | 170 | 355L | 220 | 210 | 355L | 960 | 1670 | 0 | [7 empty] | 790000 |  | 790000
[12 empty] | 220 | 210 | 355L | 275 | 262 | 355L | 960 | 1780 | 0 | [7 empty] | 790000 |  | 790000
[12 empty] | 275 | 262 | 355L | 325 | 310 | 355L | 960 | 2000 | 0 | [7 empty] | 815000 |  | 815000
[12 empty] | 325 | 310 | VD355LB | 265.5 | 250.2 | VD355LB | 960 | 2050 | 0 | [7 empty] | 1058000 |  | 1058000
[12 empty] | 265.5 | 250.2 | VD355LC | 284.4 | 268.1 | VD355LC | 960 | 2100 | 0 | [7 empty] | 1312500 |  | 1312500
[12 empty] | 284.4 | 268.1 | VD355LE | 298.7 | 281.5 | VD355LE | 960 | 2150 | 0 | [7 empty] | 1312500 |  | 1312500
[11 empty] | 40% | [43 empty] | 40%
[9 empty] | FALSE | FALSE | Motion | Req. kW | Lower kW | Select kW | Frame S | RPM | Price | Weight. |  | Total Motor Price | Only Motor Price | Type Test | Routine Test | Thermistor | Encoder Mounting | [29 empty] | Motion | Req. kW | Lower kW | Select kW | Frame S | RPM | Price | Weight. |  | Total Motor Price | Only Motor Price | Type Test | Routine Test | Thermistor | Encoder Mounting
[9 empty] | FALSE | FALSE | M.H | 14.9316 | 13 | 18 | 180L | 960 | 107500 | 175 | FALSE | 107500 | 0 | 0 | 0 | 0 | 0 | FALSE | [28 empty] | M.H | 14.9316 | 14.2 | 17.5 | VD200LA | 976 | 95336.5 | 254 |  | 95336.5 | 122550 | 9900 | 3500 | 1730 | 3000
[9 empty] | FALSE | FALSE | A.H | 14.9708 | 13 | 18 | 180L | 960 | 107500 | 175 | FALSE | 107500 | 0 | 0 | 0 | 0 | 0 | FALSE | [28 empty] | A.H | 14.9708 | 14.2 | 17.5 | VD200LA | 976 | 95336.5 | 254 |  | 95336.5 | 122550 | 9900 | 3500 | 1730 | 3000
[9 empty] | FALSE | FALSE | C.T | 0.74758 | 0.55 | 0.75 | 80 | 960 | 10500 | 10 | FALSE | 10500 | 0 | 0 | 0 | 0 | 0 | FALSE | [28 empty] | C.T | 0.74758 | 0.7 | 1 | VD90L | 918 | 20696 | 25 |  | 20696 | 12000 | 6050 | 2500 | 1730 | 3000
[9 empty] | FALSE | FALSE | L.T | 1.2453 | 1.1 | 1.5 | 90L | 960 | 11300 | 17 | FALSE | 11300 | 0 | 0 | 0 | 0 | 0 | FALSE | [28 empty] | L.T | 1.2453 | 1 | 1.4 | VD100L | 925 | 23909.6 | 32 |  | 23909.6 | 17200 | 6050 | 2500 | 1730 | 3000
[11 empty] | 60% | [43 empty] | 60%
[10 empty] | FALSE | Motion | Req. kW | Lower kW | Select kW | Frame S | RPM | Price | Weight. |  | Total Motor Price | Only Motor Price | Type Test | Routine Test | Thermistor | Encoder Mounting | [29 empty] | Motion | Req. kW | Lower kW | Select kW | Frame S | RPM | Price | Weight. |  | Total Motor Price | Only Motor Price | Type Test | Routine Test | Thermistor | Encoder Mounting
[10 empty] | FALSE | M.H | 14.9316 | 12 | 16.7 | 180L | 960 | 107500 | 175 | FALSE | 107500 | 0 | 0 | 0 | 0 | 0 | FALSE | [28 empty] | M.H | 14.9316 | 13.4 | 16.5 | VD200LA | 976 | 95336.5 | 254 |  | 95336.5 | 122550 | 9900 | 3500 | 1730 | 3000
[10 empty] | FALSE | A.H | 14.9708 | 12 | 16.7 | 180L | 960 | 107500 | 175 | FALSE | 107500 | 0 | 0 | 0 | 0 | 0 | FALSE | [28 empty] | A.H | 14.9708 | 13.4 | 16.5 | VD200LA | 976 | 95336.5 | 254 |  | 95336.5 | 122550 | 9900 | 3500 | 1730 | 3000
[10 empty] | FALSE | C.T | 0.74758 | 0.55 | 0.75 | 80 | 960 | 10500 | 10 | FALSE | 10500 | 0 | 0 | 0 | 0 | 0 | FALSE | [28 empty] | C.T | 0.74758 | 0.7 | 1 | VD90L | 918 | 20696 | 25 |  | 20696 | 12000 | 6050 | 2500 | 1730 | 3000
[10 empty] | FALSE | L.T | 1.2453 | 1.1 | 1.5 | 90L | 960 | 11300 | 17 | FALSE | 11300 | 0 | 0 | 0 | 0 | 0 | FALSE | [28 empty] | L.T | 1.2453 | 1 | 1.3 | VD100L | 925 | 23909.6 | 32 |  | 23909.6 | 17200 | 6050 | 2500 | 1730 | 3000
|  | Slipring Marathon | [10 empty] | Sq. Cage 6 pole 150 star | [18 empty] | Sq. Cage 6 pole 150 star
[12 empty] | Lower 40% | Lower 60% | Frame S | At 40% | At 60% | Frame S | RPM | Weight in Kg | Total Motor Price | Only Motor Price | [10 empty] | Lower 60% | Frame S |  | At 60% | Frame S | RPM | Weight in Kg | Total Motor Price | Only Motor Price |  | 0 | [12 empty] | Lower 40% | 0 | 1.8 | 2.6 | 4.5 | 6 | 6.7 | 8.5 | 9 | 12.5 | 13.5 | 17 | 17.5 | 22 | 24.5 | 25 | 26 | 31 | 36 | 42 | 53.5 | 66.5 | 90 | 93 | 107 | 116 | 125 | 155 | 185 | 205
[6 empty] | Discount : | 40% |  |  |  |  | 0 | 0 | KS112M | 1.8 |  | KS112M | 915 | 109 | 31410 | 52350 |  |  |  |  | 52350 |  |  |  | 52350 |  | 0 | KS112M |  | 1.5 | KS112M | 930 | 109 | 31410 | 52350 | [14 empty] | Lower 60% | 0
CDF : | Motion | Req. kW | Lower kW | Select kW | Frame S | RPM | Price | Weight. |  |  |  | 1.8 |  | KS132MA | 2.6 |  | KS132MA | 943 | 115 | 42000 | 70000 |  |  |  |  | 70000 |  |  |  | 70000 |  | 1.5 | KS132MA |  | 2.2 | KS132MA | 950 | 115 | 42000 | 70000 | [14 empty] | Frame S | KS112M | KS132MA | KS132MC | KS160M1 | KS160M2 | KS160L1 | KS160L2 | KS180L1 | KS180L2 | KS200L1 | KS200L2 | KS225SA | KS225SB | KS225MA1 | KS225MA2 | KS225MB | KS250S | KS250M | KS280S | KS280M1 | KS315SA | KS315SB | KS315MA | KS315MB | KS355S | KS355M | KS355LA | KS355LB | KS400L
40% | M.H | 14.9316 | 13.5 | 17 | KS200L1 | 972 | 139800 | 375 |  |  |  | 2.6 |  | KS132MC | 4.5 |  | KS132MC | 950 | 139 | 50346 | 83910 |  |  |  |  | 83910 |  |  |  | 83910 |  | 2.2 | KS132MC |  | 3.7 | KS132MC | 957 | 139 | 50346 | 83910 | [14 empty] | At 40% | 1.8 | 2.6 | 4.5 | 6 | 6.7 | 8.5 | 9 | 12.5 | 13.5 | 17 | 17.5 | 22 | 24.5 | 25 | 26 | 31 | 36 | 42 | 53.5 | 66.5 | 90 | 93 | 107 | 116 | 125 | 155 | 185 | 205 | 275
40% | A.H | 14.9708 | 13.5 | 17 | KS200L1 | 972 | 139800 | 375 |  |  |  | 4.5 |  | KS160M1 | 6 |  | KS160M1 | 968 | 200 | 57000 | 95000 |  |  |  |  | 105000 |  |  |  | 105000 |  | 3.7 | KS160M2 |  | 5.5 | KS160M2 | 970 | 208 | 63000 | 105000 | [14 empty] | At 60%
S1-100 | C.T | 0.74758 | FALSE | FALSE | FALSE | FALSE | FALSE | FALSE |  |  |  | 6 |  | KS160M2 | 6.7 |  | KS160M2 | 967 | 208 | 63000 | 105000 |  |  |  |  | 130600 |  |  |  | 130600 |  | 5.5 | KS160L2 |  | 7.5 | KS160L2 | 972 | 230 | 78360 | 130600 | [14 empty] | Frame S | KS112M | KS132MA | KS132MC | KS160M1 | KS160M2 | KS160L1 | KS160L2 | KS180L1 | KS180L2 | KS200L1 | KS200L2 | KS225SA | KS225SB | KS225MA1 | KS225MA2 | KS225MB | KS250S | KS250M | KS280S | KS280M1 | KS315SA | KS315SB | KS315MA | KS315MB | KS355S | KS355M | KS355LA | KS355LB | KS400L
S1-100 | L.T | 1.2453 | FALSE | FALSE | FALSE | FALSE | FALSE | FALSE |  |  |  | 6.7 |  | KS160L1 | 8.5 |  | KS160L1 | 968 | 230 | 69360 | 115600 |  |  |  |  | 192000 |  |  |  | 192000 |  | 7.5 | KS180L2 |  | 11 | KS180L2 | 972 | 265 | 115200 | 192000 | [14 empty] | RPM | 915 | 943 | 950 | 968 | 967 | 968 | 968 | 970 | 970 | 972 | 972 | 975 | 975 | 978 | 978 | 978 | 982 | 982 | 982 | 981 | 982 | 982 | 984 | 984 | 986 | 987 | 989 | 990 | 989
[12 empty] | 8.5 |  | KS160L2 | 9 |  | KS160L2 | 968 | 230 | 78360 | 130600 |  |  |  |  | 233000 |  |  |  | 233000 |  | 11 | KS200L1 |  | 15 | KS200L1 | 975 | 375 | 139800 | 233000 | [14 empty] | Weight in Kg | 109 | 115 | 139 | 200 | 208 | 230 | 230 | 258 | 265 | 375 | 394 | 455 | 475 | 500 | 510 | 615 | 640 | 675 | 980 | 1040 | 1300 | 1330 | 1380 | 1480 | 1900 | 2100 | 2380 | 2500 | 3100
[12 empty] | 9 |  | KS180L1 | 12.5 |  | KS180L1 | 970 | 258 | 106200 | 177000 |  |  |  |  | 248000 |  |  |  | 248000 |  | 15 | KS200L2 |  | 15.5 | KS200L2 | 975 | 394 | 148800 | 248000 | [14 empty] | Total motor price | 31410 | 42000 | 50346 | 57000 | 63000 | 69360 | 78360 | 106200 | 115200 | 139800 | 148800 | 169773 | 169800 | 209517 | 210717 | 209412 | 263400 | 318000 | 348000 | 408000 | 485571 | 486000 | 550560 | 594000 | 712800 | 748440 | 785862 | 825155.1 | 990186.12
| Motion | Frame S | Total Motor Price | Only Motor Price | Type Test | Routine Test | Thermistor | Encoder Mounting | Right |  |  | 12.5 |  | KS180L2 | 13.5 |  | KS180L2 | 970 | 265 | 115200 | 192000 |  |  |  |  | 282955 |  |  |  | 282955 |  | 15.5 | KS225SA |  | 18.5 | KS225SA | 977 | 455 | 169773 | 282955 | [14 empty] | Only Motor Price | 52350 | 70000 | 83910 | 95000 | 105000 | 115600 | 130600 | 177000 | 192000 | 233000 | 248000 | 282955 | 283000 | 349195 | 351195 | 349020 | 439000 | 530000 | 580000 | 680000 | 809285 | 810000 | 917600 | 990000 | 1188000 | 1247400 | 1309770 | 1375258.5 | 1650310.2
| M.H | KS200L1 | 139800 | 233000 | 0 | 0 | 0 | 0 | Right |  |  | 13.5 |  | KS200L1 | 17 |  | KS200L1 | 972 | 375 | 139800 | 233000 |  |  |  |  | 283000 |  |  |  | 283000 |  | 18.5 | KS225SB |  | 20 | KS225SB | 977 | 475 | 169800 | 283000 | [14 empty] | Type Test
| A.H | KS200L1 | 139800 | 233000 | 0 | 0 | 0 | 0 | Right |  |  | 17 |  | KS200L2 | 17.5 |  | KS200L2 | 972 | 394 | 148800 | 248000 |  |  |  |  | 351195 |  |  |  | 351195 |  | 20 | KS225MA2 |  | 22 | KS225MA2 | 980 | 510 | 210717 | 351195 | [14 empty] | Routine Test
| C.T | FALSE | FALSE | FALSE | FALSE | FALSE | FALSE | FALSE | FALSE |  |  | 17.5 |  | KS225SA | 22 |  | KS225SA | 975 | 455 | 169773 | 282955 |  |  |  |  | 349020 |  |  |  | 349020 |  | 22 | KS225MB |  | 26 | KS225MB | 982 | 615 | 209412 | 349020 | [14 empty] | Thermistor
| L.T | FALSE | FALSE | FALSE | FALSE | FALSE | FALSE | FALSE | FALSE |  |  | 22 |  | KS225SB | 24.5 |  | KS225SB | 975 | 475 | 169800 | 283000 |  |  |  |  | 439000 |  |  |  | 439000 |  | 26 | KS250S |  | 30 | KS250S | 985 | 640 | 263400 | 439000 | [14 empty] | Encoder Mounting
[12 empty] | 24.5 |  | KS225MA1 | 25 |  | KS225MA1 | 978 | 500 | 209517 | 349195 |  |  |  |  | 530000 |  |  |  | 530000 |  | 30 | KS250M |  | 35 | KS250M | 985 | 675 | 318000 | 530000
[12 empty] | 25 |  | KS225MA2 | 26 |  | KS225MA2 | 978 | 510 | 210717 | 351195 |  |  |  |  | 580000 |  |  |  | 580000 |  | 35 | KS280S |  | 45 | KS280S | 984 | 980 | 348000 | 580000
[12 empty] | 26 |  | KS225MB | 31 |  | KS225MB | 978 | 615 | 209412 | 349020 | [8 empty] | 730800 |  | 45 | KS280M2 |  | 55 | KS280M2 | 985 | 1040 | 438480 | 730800 | [27 empty] | Lower 40%
[12 empty] | 31 |  | KS250S | 36 |  | KS250S | 982 | 640 | 263400 | 439000 |  |  |  |  | 730800 |  |  |  | 809285 |  | 55 | KS315SA |  | 75 | KS315SA | 986 | 1300 | 485571 | 809285 | [27 empty] | Lower 60% | 0 | 1.5 | 2.2 | 3.7 | 5.5 | 7.5 | 11 | 15 | 15.5 | 18.5 | 20 | 22 | 26 | 30 | 35 | 45 | 55 | 75 | 80 | 90 | 100 | 110 | 132 | 160 | 180
[12 empty] | 36 |  | KS250M | 42 |  | KS250M | 982 | 675 | 318000 | 530000 |  |  |  |  | 809285 |  |  |  | 810000 |  | 75 | KS315SB |  | 80 | KS315SB | 986 | 1330 | 486000 | 810000 | [27 empty] | Frame S | KS112M | KS132MA | KS132MC | KS160M2 | KS160L2 | KS180L2 | KS200L1 | KS200L2 | KS225SA | KS225SB | KS225MA2 | KS225MB | KS250S | KS250M | KS280S | KS280M2 | KS315SA | KS315SB | KS315MA | KS315MB | KS355S | KS355M | KS355LA | KS355LB | KS400L
[12 empty] | 42 |  | KS280S | 53.5 |  | KS280S | 982 | 980 | 348000 | 580000 |  |  |  |  | 810000 |  |  |  | 917600 |  | 80 | KS315MA |  | 90 | KS315MA | 988 | 1380 | 550560 | 917600 | [27 empty] | At 40%
|  | M Sq 6 Pole | Pr Sheet | M Slip Motor | [7 empty] | 53.5 |  | KS280M1 | 66.5 |  | KS280M1 | 981 | 1040 | 408000 | 680000 |  |  |  |  | 917600 |  |  |  | 990000 |  | 90 | KS315MB |  | 100 | KS315MB | 987 | 1480 | 594000 | 990000 | [27 empty] | At 60% | 1.5 | 2.2 | 3.7 | 5.5 | 7.5 | 11 | 15 | 15.5 | 18.5 | 20 | 22 | 26 | 30 | 35 | 45 | 55 | 75 | 80 | 90 | 100 | 110 | 132 | 160 | 180 | 240
|  | M Sq Pr | Weight | M Slip Price | [7 empty] | 66.5 |  | KS315SA | 90 |  | KS315SA | 982 | 1300 | 485571 | 809285 |  |  |  |  | 990000 |  |  |  | 1188000 |  | 100 | KS355S |  | 110 | KS355S | 989 | 1900 | 712800 | 1188000 | [27 empty] | Frame S | KS112M | KS132MA | KS132MC | KS160M2 | KS160L2 | KS180L2 | KS200L1 | KS200L2 | KS225SA | KS225SB | KS225MA2 | KS225MB | KS250S | KS250M | KS280S | KS280M2 | KS315SA | KS315SB | KS315MA | KS315MB | KS355S | KS355M | KS355LA | KS355LB | KS400L
|  | M Sq Pr Exl | Sie Nor H-F | Siem F-B | [7 empty] | 90 |  | KS315SB | 93 |  | KS315SB | 982 | 1330 | 486000 | 810000 |  |  |  |  | 1188000 |  |  |  | 1247400 |  | 110 | KS355M |  | 132 | KS355M | 990 | 2100 | 748440 | 1247400 | [27 empty] | RPM | 930 | 950 | 957 | 970 | 972 | 972 | 975 | 975 | 977 | 977 | 980 | 982 | 985 | 985 | 984 | 985 | 986 | 986 | 988 | 987 | 989 | 990 | 991 | 991 | 990
|  |  | Siem Pr 2017 | Siem H-F | [7 empty] | 93 |  | KS315MA | 107 |  | KS315MA | 984 | 1380 | 550560 | 917600 |  |  |  |  | 1247400 |  |  |  | 1309770 |  | 132 | KS355LA |  | 160 | KS355LA | 991 | 2380 | 785862 | 1309770 | [27 empty] | Weight in Kg | 109 | 115 | 139 | 208 | 230 | 265 | 375 | 394 | 455 | 475 | 510 | 615 | 640 | 675 | 980 | 1040 | 1300 | 1330 | 1380 | 1480 | 1900 | 2100 | 2380 | 2500 | 3100
[12 empty] | 107 |  | KS315MB | 116 |  | KS315MB | 984 | 1480 | 594000 | 990000 |  |  |  |  | 1309770 |  |  |  | 1375258.5 |  | 160 | KS355LB |  | 180 | KS355LB | 991 | 2500 | 825155.1 | 1375258.5 | [27 empty] | Total motor price | 31410 | 42000 | 50346 | 63000 | 78360 | 115200 | 139800 | 148800 | 169773 | 169800 | 210717 | 209412 | 263400 | 318000 | 348000 | 438480 | 485571 | 486000 | 550560 | 594000 | 712800 | 748440 | 785862 | 825155.1 | 990186.12
[12 empty] | 116 |  | KS355S | 125 |  | KS355S | 986 | 1900 | 712800 | 1188000 |  |  |  |  | 1375258.5 |  |  |  | 1650310.2 |  | 180 | KS400L |  | 240 | KS400L | 990 | 3100 | 990186.12 | 1650310.2 | [27 empty] | Only Motor Price | 52350 | 70000 | 83910 | 105000 | 130600 | 192000 | 233000 | 248000 | 282955 | 283000 | 351195 | 349020 | 439000 | 530000 | 580000 | 730800 | 809285 | 810000 | 917600 | 990000 | 1188000 | 1247400 | 1309770 | 1375258.5 | 1650310.2
[12 empty] | 125 |  | KS355M | 155 |  | KS355M | 987 | 2100 | 748440 | 1247400 |  |  |  |  | 1650310.2 | [41 empty] | Type Test
[12 empty] | 155 |  | KS355LA | 185 |  | KS355LA | 989 | 2380 | 785862 | 1309770 | [46 empty] | Routine Test
[12 empty] | 185 |  | KS355LB | 205 |  | KS355LB | 990 | 2500 | 825155.1 | 1375258.5 | [46 empty] | Thermistor
[12 empty] | 205 |  | KS400L | 275 |  | KS400L | 989 | 3100 | 990186.12 | 1650310.2 | [46 empty] | Encoder Mounting
[11 empty] | 40% | [43 empty] | 40%
[9 empty] | Right | Right | Motion | Req. kW | Lower kW | Select kW | Frame S | RPM | Price | Weight. |  | Total Motor Price | Only Motor Price | Type Test | Routine Test | Thermistor | Encoder Mounting |  |  |  |  | 60% | [24 empty] | Motion | Req. kW | Lower kW | Select kW | Frame S | RPM | Price | Weight. |  | Total Motor Price | Only Motor Price | Type Test | Routine Test | Thermistor | Encoder Mounting |  |  |  | 60%
[9 empty] | Right | Right | M.H | 14.9316 | 13.5 | 17 | KS200L1 | 972 | 139800 | 375 | Right | 139800 | 233000 | 0 | 0 | 0 | 0 | Right |  |  |  | Motion | Req. kW | Lower kW | Select kW | Frame S | RPM | Price | Weight. |  | Total Motor Price | Only Motor Price | Type Test | Routine Test | Thermistor | Encoder Mounting | [10 empty] | M.H | 14.9316 | 13.5 | 17 | KS200L1 | 972 | 139800 | 375 |  | 139800 | 233000 | 0 | 0 | 0 | 0 |  |  |  | Motion | Req. kW | Lower kW | Select kW | Frame S | RPM | Price | Weight. |  | Total Motor Price | Only Motor Price | Type Test | Routine Test | Thermistor | Encoder Mounting
[9 empty] | Right | Right | A.H | 14.9708 | 13.5 | 17 | KS200L1 | 972 | 139800 | 375 | Right | 139800 | 233000 | 0 | 0 | 0 | 0 | Right |  |  |  | M.H | 14.9316 | 11 | 15 | KS200L1 | 975 | 139800 | 375 |  | 139800 | 233000 | 0 | 0 | 0 | 0 | [10 empty] | A.H | 14.9708 | 13.5 | 17 | KS200L1 | 972 | 139800 | 375 |  | 139800 | 233000 | 0 | 0 | 0 | 0 |  |  |  | M.H | 14.9316 | 11 | 15 | KS200L1 | 975 | 139800 | 375 |  | 139800 | 233000 | 0 | 0 | 0 | 0
[9 empty] | FALSE | Right | C.T | 0.74758 | 0 | 1.8 | KS112M | 915 | 31410 | 109 | Right | 31410 | 52350 | 0 | 0 | 0 | 0 | Right |  |  |  | A.H | 14.9708 | 11 | 15 | KS200L1 | 975 | 139800 | 375 |  | 139800 | 233000 | 0 | 0 | 0 | 0 | [10 empty] | C.T | 0.74758 | 0 | 1.8 | KS112M | 915 | 31410 | 109 |  | 31410 | 52350 | 0 | 0 | 0 | 0 |  |  |  | A.H | 14.9708 | 11 | 15 | KS200L1 | 975 | 139800 | 375 |  | 139800 | 233000 | 0 | 0 | 0 | 0
[9 empty] | FALSE | Right | L.T | 1.2453 | 0 | 1.8 | KS112M | 915 | 31410 | 109 | Right | 31410 | 52350 | 0 | 0 | 0 | 0 | Right |  |  |  | C.T | 0.74758 | 0 | 1.5 | KS112M | 930 | 31410 | 109 |  | 31410 | 52350 | 0 | 0 | 0 | 0 | [10 empty] | L.T | 1.2453 | 0 | 1.8 | KS112M | 915 | 31410 | 109 |  | 31410 | 52350 | 0 | 0 | 0 | 0 |  |  |  | C.T | 0.74758 | 0 | 1.5 | KS112M | 930 | 31410 | 109 |  | 31410 | 52350 | 0 | 0 | 0 | 0
[30 empty] | L.T | 1.2453 | 0 | 1.5 | KS112M | 930 | 31410 | 109 |  | 31410 | 52350 | 0 | 0 | 0 | 0 | [28 empty] | L.T | 1.2453 | 0 | 1.5 | KS112M | 930 | 31410 | 109 |  | 31410 | 52350 | 0 | 0 | 0 | 0
[11 empty] | 60% | [43 empty] | 60%
[10 empty] | Right | Motion | Req. kW | Lower kW | Select kW | Frame S | RPM | Price | Weight. |  | Total Motor Price | Only Motor Price | Type Test | Routine Test | Thermistor | Encoder Mounting | [29 empty] | Motion | Req. kW | Lower kW | Select kW | Frame S | RPM | Price | Weight. |  | Total Motor Price | Only Motor Price | Type Test | Routine Test | Thermistor | Encoder Mounting
[10 empty] | Right | M.H | 14.9316 | 11 | 15 | KS200L1 | 975 | 139800 | 375 | Right | 139800 | 233000 | 0 | 0 | 0 | 0 | Right | [28 empty] | M.H | 14.9316 | 11 | 15 | KS200L1 | 975 | 139800 | 375 |  | 139800 | 233000 | 0 | 0 | 0 | 0
[10 empty] | Right | A.H | 14.9708 | 11 | 15 | KS200L1 | 975 | 139800 | 375 | Right | 139800 | 233000 | 0 | 0 | 0 | 0 | Right | [28 empty] | A.H | 14.9708 | 11 | 15 | KS200L1 | 975 | 139800 | 375 |  | 139800 | 233000 | 0 | 0 | 0 | 0
[10 empty] | Right | C.T | 0.74758 | 0 | 1.5 | KS112M | 930 | 31410 | 109 | Right | 31410 | 52350 | 0 | 0 | 0 | 0 | Right | [28 empty] | C.T | 0.74758 | 0 | 1.5 | KS112M | 930 | 31410 | 109 |  | 31410 | 52350 | 0 | 0 | 0 | 0
[10 empty] | Right | L.T | 1.2453 | 0 | 1.5 | KS112M | 930 | 31410 | 109 | Right | 31410 | 52350 | 0 | 0 | 0 | 0 | Right | [28 empty] | L.T | 1.2453 | 0 | 1.5 | KS112M | 930 | 31410 | 109 |  | 31410 | 52350 | 0 | 0 | 0 | 0
Sq. Cage 6 pole 150 /300 star
|  |  | Siemens H/F | [8 empty] | Lower 40% | Lower 60% | Frame S | At 40% | At 60% | Frame S | RPM | Weight in Kg | Total Motor Price | Only Motor Price | Type Test | Routine Test | Thermistor | Encoder Mounting | [6 empty] | Sq. Cage 6 pole 150 /300 star | [22 empty] | Lower 40% | 0 | 0.49 | 0.79 | 1.2 | 1.6 | 1.9 | 2.8 | 4.9 | 7 | 9.5 | 14 | 17 | 25 | 28 | 38 | 45 | 60 | 70 | 95 | 114 | 134 | 154 | 213 | 222
[6 empty] | Discount : | 68% |  |  |  |  | 0 |  | 80 (1) | 0.49 |  | 80 (1) | 911 | 17 | 24827 | 17100 | 8500 | 3000 | 7000 | 855 | [5 empty] | Lower 40% | Lower 60% | Frame S | At 40% | At 60% | Frame S | RPM | Weight in Kg | Total Motor Price | Only Motor Price | Type Test | Routine Test | Thermistor | Encoder Mounting | [10 empty] | Lower 60%
CDF : | Motion | Req. kW | Lower kW | Select kW | Frame S | RPM | Price | Weight. |  |  |  | 0.49 |  | 80 (2) | 0.79 |  | 80 (2) | 910 | 17 | 24938 | 17400 | 8500 | 3000 | 7000 | 870 | [6 empty] | 0 | 80 (1) |  | 0.49 | 80 (1) | 911 | 17 | 24827 | 17100 | 8500 | 3000 | 7000 | 855 | [10 empty] | Frame S | 80 (1) | 80 (2) | 90S | 90L | 100L | 112M | 132S | 132M | 160M | 160L | 180L | 200L (1) | 200L (2) | 225M | 250M | 280S | 280M | 315S | 315M | 315L (1) | 315L (2) | 355L (1) | 355L (2) | 335L (3)
40% | M.H | 14.9316 | 14 | 17 | 180L | 970 | 85554 | 204 |  |  |  | 0.79 |  | 90S | 1.2 |  | 90S | 900 | 22 | 26344 | 21200 | 8500 | 3000 | 7000 | 1060 | [6 empty] | 0.49 | 80 (2) |  | 0.68 | 80 (2) | 913 | 17 | 24938 | 17400 | 8500 | 3000 | 7000 | 870 | [10 empty] | At 40% | 0.49 | 0.79 | 1.2 | 1.6 | 1.9 | 2.8 | 4.9 | 7 | 9.5 | 14 | 17 | 25 | 28 | 38 | 45 | 60 | 70 | 95 | 114 | 134 | 154 | 213 | 222 | 316
40% | A.H | 14.9708 | 14 | 17 | 180L | 970 | 85554 | 204 |  |  |  | 1.2 |  | 90L | 1.6 |  | 90L | 904 | 25 | 27232 | 23600 | 8500 | 3000 | 7000 | 1180 | [6 empty] | 0.68 | 90S |  | 1 | 90S | 913 | 22 | 26344 | 21200 | 8500 | 3000 | 7000 | 1060 | [10 empty] | At 60%
S1-100 | C.T | 0.74758 | FALSE | FALSE | FALSE | FALSE | FALSE | FALSE |  |  |  | 1.6 |  | 100L | 1.9 |  | 100L | 934 | 32 | 29489 | 29700 | 8500 | 3000 | 7000 | 1485 | [6 empty] | 1 | 90L |  | 1.4 | 90L | 901 | 25 | 27232 | 23600 | 8500 | 3000 | 7000 | 1180 | [10 empty] | Frame S | 80 (1) | 80 (2) | 90S | 90L | 100L | 112M | 132S | 132M | 160M | 160L | 180L | 200L (1) | 200L (2) | 225M | 250M | 280S | 280M | 315S | 315M | 315L (1) | 315L (2) | 355L (1) | 355L (2) | 335L (3)
S1-100 | L.T | 1.2453 | FALSE | FALSE | FALSE | FALSE | FALSE | FALSE |  |  |  | 1.9 |  | 112M | 2.8 |  | 112M | 940 | 42 | 31635 | 35500 | 8500 | 3000 | 7000 | 1775 | [6 empty] | 1.4 | 100L |  | 1.8 | 100L | 935 | 32 | 29489 | 29700 | 8500 | 3000 | 7000 | 1485 | [10 empty] | RPM | 911 | 910 | 900 | 904 | 934 | 940 | 947 | 949 | 952 | 959 | 970 | 975 | 975 | 972 | 977 | 980 | 981 | 983 | 982 | 984 | 985 | 987 | 988 | 988
[12 empty] | 2.8 |  | 132S | 4.9 |  | 132S | 947 | 68 | 39184 | 53200 | 8500 | 4000 | 7000 | 2660 | [6 empty] | 1.8 | 112M |  | 2.5 | 112M | 943 | 42 | 31635 | 35500 | 8500 | 3000 | 7000 | 1775 | [10 empty] | Weight in Kg | 17 | 17 | 22 | 25 | 32 | 42 | 68 | 79 | 121 | 146 | 204 | 254 | 270 | 380 | 500 | 620 | 700 | 1056 | 1130 | 1200 | 1230 | 2150 | 2200 | 2230
[12 empty] | 4.9 |  | 132M | 7 |  | 132M | 949 | 79 | 41811 | 60300 | 8500 | 4000 | 7000 | 3015 | [6 empty] | 2.5 | 132S |  | 4.8 | 132S | 948 | 68 | 39184 | 53200 | 8500 | 4000 | 7000 | 2660 | [10 empty] | Total motor price | 24827 | 24938 | 26344 | 27232 | 29489 | 31635 | 39184 | 41811 | 63650 | 72197 | 85554 | 106311 | 113008 | 154004 | 211701 | 254695 | 283740 | 318927 | 389449 | 429446 | 495158 | 557688 | 631503 | 648449
| Motion | Frame S | Total Motor Price | Only Motor Price | Type Test | Routine Test | Thermistor | Encoder Mounting | Right |  |  | 7 |  | 160M | 9.5 |  | 160M | 952 | 121 | 63650 | 95000 | 17500 | 4000 | 7000 | 4750 | [6 empty] | 4.8 | 132M |  | 6.2 | 132M | 955 | 79 | 41811 | 60300 | 8500 | 4000 | 7000 | 3015 | [10 empty] | Only Motor Price | 17100 | 17400 | 21200 | 23600 | 29700 | 35500 | 53200 | 60300 | 95000 | 118100 | 154200 | 210300 | 228400 | 339200 | 457300 | 573500 | 652000 | 747100 | 937700 | 1045800 | 1223400 | 1392400 | 1591900 | 1637700
| M.H | 180L | 85554 | 154200 | 17500 | 4000 | 7000 | 7710 | Right |  |  | 9.5 |  | 160L | 14 |  | 160L | 959 | 146 | 72197 | 118100 | 17500 | 4000 | 7000 | 5905 | [6 empty] | 6.2 | 160M |  | 8.4 | 160M | 950 | 121 | 63650 | 95000 | 17500 | 4000 | 7000 | 4750 | [10 empty] | Type Test | 8500 | 8500 | 8500 | 8500 | 8500 | 8500 | 8500 | 8500 | 17500 | 17500 | 17500 | 17500 | 17500 | 17500 | 27500 | 27500 | 27500 | 27500 | 27500 | 27500 | 27500 | 27500 | 27500 | 27500
| A.H | 180L | 85554 | 154200 | 17500 | 4000 | 7000 | 7710 | Right |  |  | 14 |  | 180L | 17 |  | 180L | 970 | 204 | 85554 | 154200 | 17500 | 4000 | 7000 | 7710 | [6 empty] | 8.4 | 160L |  | 12 | 160L | 960 | 146 | 72197 | 118100 | 17500 | 4000 | 7000 | 5905 | [10 empty] | Routine Test | 3000 | 3000 | 3000 | 3000 | 3000 | 3000 | 4000 | 4000 | 4000 | 4000 | 4000 | 4000 | 4000 | 4000 | 8000 | 8000 | 8000 | 8000 | 8000 | 8000 | 8000 | 8000 | 8000 | 8000
| C.T | FALSE | FALSE | FALSE | FALSE | FALSE | FALSE | FALSE | FALSE |  |  | 17 |  | 200L (1) | 25 |  | 200L (1) | 975 | 254 | 106311 | 210300 | 17500 | 4000 | 7000 | 10515 | [6 empty] | 12 | 180L |  | 15 | 180L | 970 | 204 | 85554 | 154200 | 17500 | 4000 | 7000 | 7710 | [10 empty] | Thermistor | 7000 | 7000 | 7000 | 7000 | 7000 | 7000 | 7000 | 7000 | 7000 | 7000 | 7000 | 7000 | 7000 | 7000 | 7000 | 7000 | 7000 | 7000 | 7000 | 7000 | 7000 | 7000 | 7000 | 7000
| L.T | FALSE | FALSE | FALSE | FALSE | FALSE | FALSE | FALSE | FALSE |  |  | 25 |  | 200L (2) | 28 |  | 200L (2) | 975 | 270 | 113008 | 228400 | 17500 | 4000 | 7000 | 11420 | [6 empty] | 15 | 200L (1) |  | 22 | 200L (1) | 977 | 254 | 106311 | 210300 | 17500 | 4000 | 7000 | 10515 | [10 empty] | Encoder Mounting | 855 | 870 | 1060 | 1180 | 1485 | 1775 | 2660 | 3015 | 4750 | 5905 | 7710 | 10515 | 11420 | 16960 | 22865 | 28675 | 32600 | 37355 | 46885 | 52290 | 61170 | 69620 | 79595 | 81885
[12 empty] | 28 |  | 225M | 38 |  | 225M | 972 | 380 | 154004 | 339200 | 17500 | 4000 | 7000 | 16960 | [6 empty] | 22 | 200L (2) |  | 25 | 200L (2) | 975 | 270 | 113008 | 228400 | 17500 | 4000 | 7000 | 11420
[12 empty] | 38 |  | 250M | 45 |  | 250M | 977 | 500 | 211701 | 457300 | 27500 | 8000 | 7000 | 22865 | [6 empty] | 25 | 225M |  | 34 | 225M | 974 | 380 | 154004 | 339200 | 17500 | 4000 | 7000 | 16960
[12 empty] | 45 |  | 280S | 60 |  | 280S | 980 | 620 | 254695 | 573500 | 27500 | 8000 | 7000 | 28675 | [6 empty] | 34 | 250M |  | 42 | 250M | 979 | 500 | 211701 | 457300 | 27500 | 8000 | 7000 | 22865 | [23 empty] | Lower 40%
[12 empty] | 60 |  | 280M | 70 |  | 280M | 981 | 700 | 283740 | 652000 | 27500 | 8000 | 7000 | 32600 | [6 empty] | 42 | 280S |  | 54 | 280S | 980 | 620 | 254695 | 573500 | 27500 | 8000 | 7000 | 28675 | [23 empty] | Lower 60% | 0 | 0.49 | 0.68 | 1 | 1.4 | 1.8 | 2.5 | 4.8 | 6.2 | 8.4 | 12 | 15 | 22 | 25 | 34 | 42 | 54 | 62 | 84 | 101 | 124 | 149 | 193 | 222
[12 empty] | 70 |  | 315S | 95 |  | 315S | 983 | 1056 | 318927 | 747100 | 27500 | 8000 | 7000 | 37355 | [6 empty] | 54 | 280M |  | 62 | 280M | 982 | 700 | 283740 | 652000 | 27500 | 8000 | 7000 | 32600 | [23 empty] | Frame S | 80 (1) | 80 (2) | 90S | 90L | 100L | 112M | 132S | 132M | 160M | 160L | 180L | 200L (1) | 200L (2) | 225M | 250M | 280S | 280M | 315S | 315M | 315L (1) | 315L (2) | 355L (1) | 355L (2) | 335L (3)
| M Sq 6 Pole | Pr Sheet | M Slip Motor | [8 empty] | 95 |  | 315M | 114 |  | 315M | 982 | 1130 | 389449 | 937700 | 27500 | 8000 | 7000 | 46885 | [6 empty] | 62 | 315S |  | 84 | 315S | 984 | 1056 | 318927 | 747100 | 27500 | 8000 | 7000 | 37355 | [23 empty] | At 40%
| M Sq Pr | Weight | M Slip Price | [8 empty] | 114 |  | 315L (1) | 134 |  | 315L (1) | 984 | 1200 | 429446 | 1045800 | 27500 | 8000 | 7000 | 52290 | [6 empty] | 84 | 315M |  | 101 | 315M | 983 | 1130 | 389449 | 937700 | 27500 | 8000 | 7000 | 46885 | [23 empty] | At 60% | 0.49 | 0.68 | 1 | 1.4 | 1.8 | 2.5 | 4.8 | 6.2 | 8.4 | 12 | 15 | 22 | 25 | 34 | 42 | 54 | 62 | 84 | 101 | 124 | 149 | 193 | 222 | 281
| M Sq Pr Exl | Sie Nor H-F | Siem F-B | [8 empty] | 134 |  | 315L (2) | 154 |  | 315L (2) | 985 | 1230 | 495158 | 1223400 | 27500 | 8000 | 7000 | 61170 | [6 empty] | 101 | 315L (1) |  | 124 | 315L (1) | 984 | 1200 | 429446 | 1045800 | 27500 | 8000 | 7000 | 52290 | [23 empty] | Frame S | 80 (1) | 80 (2) | 90S | 90L | 100L | 112M | 132S | 132M | 160M | 160L | 180L | 200L (1) | 200L (2) | 225M | 250M | 280S | 280M | 315S | 315M | 315L (1) | 315L (2) | 355L (1) | 355L (2) | 335L (3)
|  | Siem Pr 2017 | Siem H-F | [8 empty] | 154 |  | 355L (1) | 213 |  | 355L (1) | 987 | 2150 | 557688 | 1392400 | 27500 | 8000 | 7000 | 69620 | [6 empty] | 124 | 315L (2) |  | 149 | 315L (2) | 984 | 1230 | 495158 | 1223400 | 27500 | 8000 | 7000 | 61170 | [23 empty] | RPM | 911 | 913 | 913 | 901 | 935 | 943 | 948 | 955 | 950 | 960 | 970 | 977 | 975 | 974 | 979 | 980 | 982 | 984 | 983 | 984 | 984 | 988 | 988 | 988
[12 empty] | 213 |  | 355L (2) | 222 |  | 355L (2) | 988 | 2200 | 631503 | 1591900 | 27500 | 8000 | 7000 | 79595 | [6 empty] | 149 | 355L (1) |  | 193 | 355L (1) | 988 | 2150 | 557688 | 1392400 | 27500 | 8000 | 7000 | 69620 | [23 empty] | Weight in Kg | 17 | 17 | 22 | 25 | 32 | 42 | 68 | 79 | 121 | 146 | 204 | 254 | 270 | 380 | 500 | 620 | 700 | 1056 | 1130 | 1200 | 1230 | 2150 | 2200 | 2230
[12 empty] | 222 |  | 335L (3) | 316 |  | 335L (3) | 988 | 2230 | 648449 | 1637700 | 27500 | 8000 | 7000 | 81885 | [6 empty] | 193 | 355L (2) |  | 222 | 355L (2) | 988 | 2200 | 631503 | 1591900 | 27500 | 8000 | 7000 | 79595 | [23 empty] | Total motor price | 24827 | 24938 | 26344 | 27232 | 29489 | 31635 | 39184 | 41811 | 63650 | 72197 | 85554 | 106311 | 113008 | 154004 | 211701 | 254695 | 283740 | 318927 | 389449 | 429446 | 495158 | 557688 | 631503 | 648449
[32 empty] | 222 | 335L (3) |  | 281 | 335L (3) | 988 | 2230 | 648449 | 1637700 | 27500 | 8000 | 7000 | 81885 | [23 empty] | Only Motor Price | 17100 | 17400 | 21200 | 23600 | 29700 | 35500 | 53200 | 60300 | 95000 | 118100 | 154200 | 210300 | 228400 | 339200 | 457300 | 573500 | 652000 | 747100 | 937700 | 1045800 | 1223400 | 1392400 | 1591900 | 1637700
[68 empty] | Type Test | 8500 | 8500 | 8500 | 8500 | 8500 | 8500 | 8500 | 8500 | 17500 | 17500 | 17500 | 17500 | 17500 | 17500 | 27500 | 27500 | 27500 | 27500 | 27500 | 27500 | 27500 | 27500 | 27500 | 27500
[68 empty] | Routine Test | 3000 | 3000 | 3000 | 3000 | 3000 | 3000 | 4000 | 4000 | 4000 | 4000 | 4000 | 4000 | 4000 | 4000 | 8000 | 8000 | 8000 | 8000 | 8000 | 8000 | 8000 | 8000 | 8000 | 8000
[68 empty] | Thermistor | 7000 | 7000 | 7000 | 7000 | 7000 | 7000 | 7000 | 7000 | 7000 | 7000 | 7000 | 7000 | 7000 | 7000 | 7000 | 7000 | 7000 | 7000 | 7000 | 7000 | 7000 | 7000 | 7000 | 7000
[68 empty] | Encoder Mounting | 855 | 870 | 1060 | 1180 | 1485 | 1775 | 2660 | 3015 | 4750 | 5905 | 7710 | 10515 | 11420 | 16960 | 22865 | 28675 | 32600 | 37355 | 46885 | 52290 | 61170 | 69620 | 79595 | 81885
[11 empty] | 40% | [43 empty] | 40%
[9 empty] | Right | Right | Motion | Req. kW | Lower kW | Select kW | Frame S | RPM | Price | Weight. |  | Total Motor Price | Only Motor Price | Type Test | Routine Test | Thermistor | Encoder Mounting |  |  |  |  | 60% | [24 empty] | Motion | Req. kW | Lower kW | Select kW | Frame S | RPM | Price | Weight. |  | Total Motor Price | Only Motor Price | Type Test | Routine Test | Thermistor | Encoder Mounting |  |  |  | 60%
[9 empty] | Right | Right | M.H | 14.9316 | 14 | 17 | 180L | 970 | 85554 | 204 | Right | 85554 | 154200 | 17500 | 4000 | 7000 | 7710 | Right |  |  |  | Motion | Req. kW | Lower kW | Select kW | Frame S | RPM | Price | Weight. |  | Total Motor Price | Only Motor Price | Type Test | Routine Test | Thermistor | Encoder Mounting | [10 empty] | M.H | 14.9316 | 14 | 17 | 180L | 970 | 85554 | 204 |  | 85554 | 154200 | 17500 | 4000 | 7000 | 7710 |  |  |  | Motion | Req. kW | Lower kW | Select kW | Frame S | RPM | Price | Weight. |  | Total Motor Price | Only Motor Price | Type Test | Routine Test | Thermistor | Encoder Mounting
[9 empty] | Right | Right | A.H | 14.9708 | 14 | 17 | 180L | 970 | 85554 | 204 | Right | 85554 | 154200 | 17500 | 4000 | 7000 | 7710 | Right |  |  |  | M.H | 14.9316 | 12 | 15 | 180L | 970 | 85554 | 204 |  | 85554 | 154200 | 17500 | 4000 | 7000 | 7710 | [10 empty] | A.H | 14.9708 | 14 | 17 | 180L | 970 | 85554 | 204 |  | 85554 | 154200 | 17500 | 4000 | 7000 | 7710 |  |  |  | M.H | 14.9316 | 12 | 15 | 180L | 970 | 85554 | 204 |  | 85554 | 154200 | 17500 | 4000 | 7000 | 7710
[9 empty] | FALSE | Right | C.T | 0.74758 | 0.49 | 0.79 | 80 (2) | 910 | 24938 | 17 | Right | 24938 | 17400 | 8500 | 3000 | 7000 | 870 | Right |  |  |  | A.H | 14.9708 | 12 | 15 | 180L | 970 | 85554 | 204 |  | 85554 | 154200 | 17500 | 4000 | 7000 | 7710 | [10 empty] | C.T | 0.74758 | 0.49 | 0.79 | 80 (2) | 910 | 24938 | 17 |  | 24938 | 17400 | 8500 | 3000 | 7000 | 870 |  |  |  | A.H | 14.9708 | 12 | 15 | 180L | 970 | 85554 | 204 |  | 85554 | 154200 | 17500 | 4000 | 7000 | 7710
[9 empty] | FALSE | Right | L.T | 1.2453 | 1.2 | 1.6 | 90L | 904 | 27232 | 25 | Right | 27232 | 23600 | 8500 | 3000 | 7000 | 1180 | Right |  |  |  | C.T | 0.74758 | 0.68 | 1 | 90S | 913 | 26344 | 22 |  | 26344 | 21200 | 8500 | 3000 | 7000 | 1060 | [10 empty] | L.T | 1.2453 | 1.2 | 1.6 | 90L | 904 | 27232 | 25 |  | 27232 | 23600 | 8500 | 3000 | 7000 | 1180 |  |  |  | C.T | 0.74758 | 0.68 | 1 | 90S | 913 | 26344 | 22 |  | 26344 | 21200 | 8500 | 3000 | 7000 | 1060
[30 empty] | L.T | 1.2453 | 1 | 1.4 | 90L | 901 | 27232 | 25 |  | 27232 | 23600 | 8500 | 3000 | 7000 | 1180 | [28 empty] | L.T | 1.2453 | 1 | 1.4 | 90L | 901 | 27232 | 25 |  | 27232 | 23600 | 8500 | 3000 | 7000 | 1180
[11 empty] | 60% | [43 empty] | 60%
[10 empty] | Right | Motion | Req. kW | Lower kW | Select kW | Frame S | RPM | Price | Weight. |  | Total Motor Price | Only Motor Price | Type Test | Routine Test | Thermistor | Encoder Mounting | [29 empty] | Motion | Req. kW | Lower kW | Select kW | Frame S | RPM | Price | Weight. |  | Total Motor Price | Only Motor Price | Type Test | Routine Test | Thermistor | Encoder Mounting
[10 empty] | Right | M.H | 14.9316 | 12 | 15 | 180L | 970 | 85554 | 204 | Right | 85554 | 154200 | 17500 | 4000 | 7000 | 7710 | Right | [28 empty] | M.H | 14.9316 | 12 | 15 | 180L | 970 | 85554 | 204 |  | 85554 | 154200 | 17500 | 4000 | 7000 | 7710
[10 empty] | Right | A.H | 14.9708 | 12 | 15 | 180L | 970 | 85554 | 204 | Right | 85554 | 154200 | 17500 | 4000 | 7000 | 7710 | Right | [28 empty] | A.H | 14.9708 | 12 | 15 | 180L | 970 | 85554 | 204 |  | 85554 | 154200 | 17500 | 4000 | 7000 | 7710
[10 empty] | Right | C.T | 0.74758 | 0.68 | 1 | 90S | 913 | 26344 | 22 | Right | 26344 | 21200 | 8500 | 3000 | 7000 | 1060 | Right | [28 empty] | C.T | 0.74758 | 0.68 | 1 | 90S | 913 | 26344 | 22 |  | 26344 | 21200 | 8500 | 3000 | 7000 | 1060
[10 empty] | Right | L.T | 1.2453 | 1 | 1.4 | 90L | 901 | 27232 | 25 | Right | 27232 | 23600 | 8500 | 3000 | 7000 | 1180 | Right | [28 empty] | L.T | 1.2453 | 1 | 1.4 | 90L | 901 | 27232 | 25 |  | 27232 | 23600 | 8500 | 3000 | 7000 | 1180
Sq. Cage 6 pole 150 /300 star
|  |  | Siemens F/B | [8 empty] | Lower 40% | Lower 60% | Frame S | At 40% | At 60% | Frame S | RPM | Weight in Kg | Total Motor Price | Only Motor Price | Type Test | Routine Test | Thermistor | Encoder Mounting | [6 empty] | Sq. Cage 6 pole 150 /300 star | [22 empty] | Lower 40% | 0 | 0.44 | 0.71 | 1.1 | 1.4 | 1.7 | 2.5 | 4.4 | 6.3 | 8.6 | 13 | 15 | 23 | 25 | 34 | 41 | 54 | 63 | 86 | 103 | 121 | 139 | 192 | 200
[6 empty] | Discount : | 68% |  |  |  |  | 0 |  | 80 (1) | 0.44 |  | 80 (1) | 914 | 17 | 24827 | 17100 | 8500 | 3000 | 7000 | 855 | [5 empty] | Lower 40% | Lower 60% | Frame S | At 40% | At 60% | Frame S | RPM | Weight in Kg | Total Motor Price | Only Motor Price | Type Test | Routine Test | Thermistor | Encoder Mounting | [10 empty] | Lower 60%
CDF : | Motion | Req. kW | Lower kW | Select kW | Frame S | RPM | Price | Weight. |  |  |  | 0.44 |  | 80 (2) | 0.71 |  | 80 (2) | 910 | 17 | 24938 | 17400 | 8500 | 3000 | 7000 | 870 | [6 empty] | 0 | 80 (1) |  | 0.44 | 80 (1) | 914 | 17 | 24827 | 17100 | 8500 | 3000 | 7000 | 855 | [10 empty] | Frame S | 80 (1) | 80 (2) | 90S | 90L | 100L | 112M | 132S | 132M | 160M | 160L | 180L | 200L (1) | 200L (2) | 225M | 250M | 280S | 280M | 315S | 315M | 315L (1) | 315L (2) | 355L (1) | 355L (2) | 335L (3)
40% | M.H | 14.9316 | 13 | 15 | 180L | 970 | 85554 | 204 |  |  |  | 0.71 |  | 90S | 1.1 |  | 90S | 913 | 22 | 26344 | 21200 | 8500 | 3000 | 7000 | 1060 | [6 empty] | 0.44 | 80 (2) |  | 0.61 | 80 (2) | 922 | 17 | 24938 | 17400 | 8500 | 3000 | 7000 | 870 | [10 empty] | At 40% | 0.44 | 0.71 | 1.1 | 1.4 | 1.7 | 2.5 | 4.4 | 6.3 | 8.6 | 13 | 15 | 23 | 25 | 34 | 41 | 54 | 63 | 86 | 103 | 121 | 139 | 192 | 200 | 284
40% | A.H | 14.9708 | 13 | 15 | 180L | 970 | 85554 | 204 |  |  |  | 1.1 |  | 90L | 1.4 |  | 90L | 901 | 25 | 27232 | 23600 | 8500 | 3000 | 7000 | 1180 | [6 empty] | 0.61 | 90S |  | 0.9 | 90S | 922 | 22 | 26344 | 21200 | 8500 | 3000 | 7000 | 1060 | [10 empty] | At 60%
S1-100 | C.T | 0.74758 | FALSE | FALSE | FALSE | FALSE | FALSE | FALSE |  |  |  | 1.4 |  | 100L | 1.7 |  | 100L | 939 | 32 | 29489 | 29700 | 8500 | 3000 | 7000 | 1485 | [6 empty] | 0.9 | 90L |  | 1.3 | 90L | 908 | 25 | 27232 | 23600 | 8500 | 3000 | 7000 | 1180 | [10 empty] | Frame S | 80 (1) | 80 (2) | 90S | 90L | 100L | 112M | 132S | 132M | 160M | 160L | 180L | 200L (1) | 200L (2) | 225M | 250M | 280S | 280M | 315S | 315M | 315L (1) | 315L (2) | 355L (1) | 355L (2) | 335L (3)
S1-100 | L.T | 1.2453 | FALSE | FALSE | FALSE | FALSE | FALSE | FALSE |  |  |  | 1.7 |  | 112M | 2.5 |  | 112M | 943 | 42 | 31635 | 35500 | 8500 | 3000 | 7000 | 1775 | [6 empty] | 1.3 | 100L |  | 1.6 | 100L | 942 | 32 | 29489 | 29700 | 8500 | 3000 | 7000 | 1485 | [10 empty] | RPM | 914 | 910 | 913 | 901 | 939 | 943 | 952 | 954 | 957 | 960 | 970 | 976 | 975 | 974 | 977 | 980 | 982 | 983 | 982 | 984 | 984 | 988 | 989 | 988
[12 empty] | 2.5 |  | 132S | 4.4 |  | 132S | 952 | 68 | 39184 | 53200 | 8500 | 4000 | 7000 | 2660 | [6 empty] | 1.6 | 112M |  | 2.2 | 112M | 950 | 42 | 31635 | 35500 | 8500 | 3000 | 7000 | 1775 | [10 empty] | Weight in Kg | 17 | 17 | 22 | 25 | 32 | 42 | 68 | 79 | 121 | 146 | 204 | 254 | 270 | 380 | 500 | 620 | 700 | 1056 | 1130 | 1200 | 1230 | 2150 | 2200 | 2230
[12 empty] | 4.4 |  | 132M | 6.3 |  | 132M | 954 | 79 | 41811 | 60300 | 8500 | 4000 | 7000 | 3015 | [6 empty] | 2.2 | 132S |  | 4.3 | 132S | 954 | 68 | 39184 | 53200 | 8500 | 4000 | 7000 | 2660 | [10 empty] | Total motor price | 24827 | 24938 | 26344 | 27232 | 29489 | 31635 | 39184 | 41811 | 63650 | 72197 | 85554 | 106311 | 113008 | 154004 | 211701 | 254695 | 283740 | 318927 | 389449 | 429446 | 495158 | 557688 | 631503 | 648449
| Motion | Frame S | Total Motor Price | Only Motor Price | Type Test | Routine Test | Thermistor | Encoder Mounting | Right |  |  | 6.3 |  | 160M | 8.6 |  | 160M | 957 | 121 | 63650 | 95000 | 17500 | 4000 | 7000 | 4750 | [6 empty] | 4.3 | 132M |  | 5.6 | 132M | 959 | 79 | 41811 | 60300 | 8500 | 4000 | 7000 | 3015 | [10 empty] | Only Motor Price | 17100 | 17400 | 21200 | 23600 | 29700 | 35500 | 53200 | 60300 | 95000 | 118100 | 154200 | 210300 | 228400 | 339200 | 457300 | 573500 | 652000 | 747100 | 937700 | 1045800 | 1223400 | 1392400 | 1591900 | 1637700
| M.H | 180L | 85554 | 154200 | 17500 | 4000 | 7000 | 7710 | Right |  |  | 8.6 |  | 160L | 13 |  | 160L | 960 | 146 | 72197 | 118100 | 17500 | 4000 | 7000 | 5905 | [6 empty] | 5.6 | 160M |  | 7.6 | 160M | 955 | 121 | 63650 | 95000 | 17500 | 4000 | 7000 | 4750 | [10 empty] | Type Test | 8500 | 8500 | 8500 | 8500 | 8500 | 8500 | 8500 | 8500 | 17500 | 17500 | 17500 | 17500 | 17500 | 17500 | 27500 | 27500 | 27500 | 27500 | 27500 | 27500 | 27500 | 27500 | 27500 | 27500
| A.H | 180L | 85554 | 154200 | 17500 | 4000 | 7000 | 7710 | Right |  |  | 13 |  | 180L | 15 |  | 180L | 970 | 204 | 85554 | 154200 | 17500 | 4000 | 7000 | 7710 | [6 empty] | 7.6 | 160L |  | 11 | 160L | 967 | 146 | 72197 | 118100 | 17500 | 4000 | 7000 | 5905 | [10 empty] | Routine Test | 3000 | 3000 | 3000 | 3000 | 3000 | 3000 | 4000 | 4000 | 4000 | 4000 | 4000 | 4000 | 4000 | 4000 | 8000 | 8000 | 8000 | 8000 | 8000 | 8000 | 8000 | 8000 | 8000 | 8000
| C.T | FALSE | FALSE | FALSE | FALSE | FALSE | FALSE | FALSE | FALSE |  |  | 15 |  | 200L (1) | 23 |  | 200L (1) | 976 | 254 | 106311 | 210300 | 17500 | 4000 | 7000 | 10515 | [6 empty] | 11 | 180L |  | 14 | 180L | 972 | 204 | 85554 | 154200 | 17500 | 4000 | 7000 | 7710 | [10 empty] | Thermistor | 7000 | 7000 | 7000 | 7000 | 7000 | 7000 | 7000 | 7000 | 7000 | 7000 | 7000 | 7000 | 7000 | 7000 | 7000 | 7000 | 7000 | 7000 | 7000 | 7000 | 7000 | 7000 | 7000 | 7000
| L.T | FALSE | FALSE | FALSE | FALSE | FALSE | FALSE | FALSE | FALSE |  |  | 23 |  | 200L (2) | 25 |  | 200L (2) | 975 | 270 | 113008 | 228400 | 17500 | 4000 | 7000 | 11420 | [6 empty] | 14 | 200L (1) |  | 20 | 200L (1) | 977 | 254 | 106311 | 210300 | 17500 | 4000 | 7000 | 10515 | [10 empty] | Encoder Mounting | 855 | 870 | 1060 | 1180 | 1485 | 1775 | 2660 | 3015 | 4750 | 5905 | 7710 | 10515 | 11420 | 16960 | 22865 | 28675 | 32600 | 37355 | 46885 | 52290 | 61170 | 69620 | 79595 | 81885
[12 empty] | 25 |  | 225M | 34 |  | 225M | 974 | 380 | 154004 | 339200 | 17500 | 4000 | 7000 | 16960 | [6 empty] | 20 | 200L (2) |  | 23 | 200L (2) | 977 | 270 | 113008 | 228400 | 17500 | 4000 | 7000 | 11420
[12 empty] | 34 |  | 250M | 41 |  | 250M | 977 | 500 | 211701 | 457300 | 27500 | 8000 | 7000 | 22865 | [6 empty] | 23 | 225M |  | 31 | 225M | 974 | 380 | 154004 | 339200 | 17500 | 4000 | 7000 | 16960
[12 empty] | 41 |  | 280S | 54 |  | 280S | 980 | 620 | 254695 | 573500 | 27500 | 8000 | 7000 | 28675 | [6 empty] | 31 | 250M |  | 38 | 250M | 981 | 500 | 211701 | 457300 | 27500 | 8000 | 7000 | 22865 | [23 empty] | Lower 40%
[12 empty] | 54 |  | 280M | 63 |  | 280M | 982 | 700 | 283740 | 652000 | 27500 | 8000 | 7000 | 32600 | [6 empty] | 38 | 280S |  | 49 | 280S | 980 | 620 | 254695 | 573500 | 27500 | 8000 | 7000 | 28675 | [23 empty] | Lower 60% | 0 | 0.44 | 0.61 | 0.9 | 1.3 | 1.6 | 2.2 | 4.3 | 5.6 | 7.6 | 11 | 14 | 20 | 23 | 31 | 38 | 49 | 56 | 76 | 91 | 112 | 134 | 174 | 200
[12 empty] | 63 |  | 315S | 86 |  | 315S | 983 | 1056 | 318927 | 747100 | 27500 | 8000 | 7000 | 37355 | [6 empty] | 49 | 280M |  | 56 | 280M | 983 | 700 | 283740 | 652000 | 27500 | 8000 | 7000 | 32600 | [23 empty] | Frame S | 80 (1) | 80 (2) | 90S | 90L | 100L | 112M | 132S | 132M | 160M | 160L | 180L | 200L (1) | 200L (2) | 225M | 250M | 280S | 280M | 315S | 315M | 315L (1) | 315L (2) | 355L (1) | 355L (2) | 335L (3)
|  | M Sq 6 Pole | Pr Sheet | M Slip Motor | [7 empty] | 86 |  | 315M | 103 |  | 315M | 982 | 1130 | 389449 | 937700 | 27500 | 8000 | 7000 | 46885 | [6 empty] | 56 | 315S |  | 76 | 315S | 984 | 1056 | 318927 | 747100 | 27500 | 8000 | 7000 | 37355 | [23 empty] | At 40%
|  | M Sq Pr | Weight | M Slip Price | [7 empty] | 103 |  | 315L (1) | 121 |  | 315L (1) | 984 | 1200 | 429446 | 1045800 | 27500 | 8000 | 7000 | 52290 | [6 empty] | 76 | 315M |  | 91 | 315M | 983 | 1130 | 389449 | 937700 | 27500 | 8000 | 7000 | 46885 | [23 empty] | At 60% | 44% | 0.61 | 0.9 | 1.3 | 1.6 | 2.2 | 4.3 | 5.6 | 7.6 | 11 | 14 | 20 | 23 | 31 | 38 | 49 | 56 | 76 | 91 | 112 | 134 | 174 | 200 | 253
|  | M Sq Pr Exl | Sie Nor H-F | Siem F-B | [7 empty] | 121 |  | 315L (2) | 139 |  | 315L (2) | 984 | 1230 | 495158 | 1223400 | 27500 | 8000 | 7000 | 61170 | [6 empty] | 91 | 315L (1) |  | 112 | 315L (1) | 984 | 1200 | 429446 | 1045800 | 27500 | 8000 | 7000 | 52290 | [23 empty] | Frame S | 80 (1) | 80 (2) | 90S | 90L | 100L | 112M | 132S | 132M | 160M | 160L | 180L | 200L (1) | 200L (2) | 225M | 250M | 280S | 280M | 315S | 315M | 315L (1) | 315L (2) | 355L (1) | 355L (2) | 335L (3)
|  |  | Siem Pr 2017 | Siem H-F | [7 empty] | 139 |  | 355L (1) | 192 |  | 355L (1) | 988 | 2150 | 557688 | 1392400 | 27500 | 8000 | 7000 | 69620 | [6 empty] | 112 | 315L (2) |  | 134 | 315L (2) | 984 | 1230 | 495158 | 1223400 | 27500 | 8000 | 7000 | 61170 | [23 empty] | RPM | 914 | 922 | 922 | 908 | 942 | 950 | 954 | 959 | 955 | 967 | 972 | 977 | 977 | 974 | 981 | 980 | 983 | 984 | 983 | 984 | 984 | 988 | 989 | 989
[12 empty] | 192 |  | 355L (2) | 200 |  | 355L (2) | 989 | 2200 | 631503 | 1591900 | 27500 | 8000 | 7000 | 79595 | [6 empty] | 134 | 355L (1) |  | 174 | 355L (1) | 988 | 2150 | 557688 | 1392400 | 27500 | 8000 | 7000 | 69620 | [23 empty] | Weight in Kg | 17 | 17 | 22 | 25 | 32 | 42 | 68 | 79 | 121 | 146 | 204 | 254 | 270 | 380 | 500 | 620 | 700 | 1056 | 1130 | 1200 | 1230 | 2150 | 2200 | 2230
[12 empty] | 200 |  | 335L (3) | 284 |  | 335L (3) | 988 | 2230 | 648449 | 1637700 | 27500 | 8000 | 7000 | 81885 | [6 empty] | 174 | 355L (2) |  | 200 | 355L (2) | 989 | 2200 | 631503 | 1591900 | 27500 | 8000 | 7000 | 79595 | [23 empty] | Total Motor Price | 24827 | 24938 | 26344 | 27232 | 29489 | 31635 | 39184 | 41811 | 63650 | 72197 | 85554 | 106311 | 113008 | 154004 | 211701 | 254695 | 283740 | 318927 | 389449 | 429446 | 495158 | 557688 | 631503 | 648449
[32 empty] | 200 | 335L (3) |  | 253 | 335L (3) | 989 | 2230 | 648449 | 1637700 | 27500 | 8000 | 7000 | 81885 | [23 empty] | Only Motor Price | 17100 | 17400 | 21200 | 23600 | 29700 | 35500 | 53200 | 60300 | 95000 | 118100 | 154200 | 210300 | 228400 | 339200 | 457300 | 573500 | 652000 | 747100 | 937700 | 1045800 | 1223400 | 1392400 | 1591900 | 1637700
[68 empty] | Type Test | 8500 | 8500 | 8500 | 8500 | 8500 | 8500 | 8500 | 8500 | 17500 | 17500 | 17500 | 17500 | 17500 | 17500 | 27500 | 27500 | 27500 | 27500 | 27500 | 27500 | 27500 | 27500 | 27500 | 27500
[68 empty] | Routine Test | 3000 | 3000 | 3000 | 3000 | 3000 | 3000 | 4000 | 4000 | 4000 | 4000 | 4000 | 4000 | 4000 | 4000 | 8000 | 8000 | 8000 | 8000 | 8000 | 8000 | 8000 | 8000 | 8000 | 8000
[68 empty] | Thermistor | 7000 | 7000 | 7000 | 7000 | 7000 | 7000 | 7000 | 7000 | 7000 | 7000 | 7000 | 7000 | 7000 | 7000 | 7000 | 7000 | 7000 | 7000 | 7000 | 7000 | 7000 | 7000 | 7000 | 7000
[68 empty] | Encoder Mounting | 855 | 870 | 1060 | 1180 | 1485 | 1775 | 2660 | 3015 | 4750 | 5905 | 7710 | 10515 | 11420 | 16960 | 22865 | 28675 | 32600 | 37355 | 46885 | 52290 | 61170 | 69620 | 79595 | 81885
[11 empty] | 40% | [43 empty] | 40%
[9 empty] | Right | Right | Motion | Req. kW | Lower kW | Select kW | Frame S | RPM | Price | Weight. |  | Total Motor Price | Only Motor Price | Type Test | Routine Test | Thermistor | Encoder Mounting |  |  |  |  | 60% | [24 empty] | Motion | Req. kW | Lower kW | Select kW | Frame S | RPM | Price | Weight. |  | Total Motor Price | Only Motor Price | Type Test | Routine Test | Thermistor | Encoder Mounting |  |  |  | 60%
[9 empty] | Right | Right | M.H | 14.9316 | 13 | 15 | 180L | 970 | 85554 | 204 | Right | 85554 | 154200 | 17500 | 4000 | 7000 | 7710 | Right |  |  |  | Motion | Req. kW | Lower kW | Select kW | Frame S | RPM | Price | Weight. |  | Total Motor Price | Only Motor Price | Type Test | Routine Test | Thermistor | Encoder Mounting | [10 empty] | M.H | 14.9316 | 13 | 15 | 180L | 970 | 85554 | 204 |  | 85554 | 154200 | 17500 | 4000 | 7000 | 7710 |  |  |  | Motion | Req. kW | Lower kW | Select kW | Frame S | RPM | Price | Weight. |  | Total Motor Price | Only Motor Price | Type Test | Routine Test | Thermistor | Encoder Mounting
[9 empty] | Right | Right | A.H | 14.9708 | 13 | 15 | 180L | 970 | 85554 | 204 | Right | 85554 | 154200 | 17500 | 4000 | 7000 | 7710 | Right |  |  |  | M.H | 14.9316 | 14 | 20 | 200L (1) | 977 | 106311 | 254 |  | 106311 | 210300 | 17500 | 4000 | 7000 | 10515 | [10 empty] | A.H | 14.9708 | 13 | 15 | 180L | 970 | 85554 | 204 |  | 85554 | 154200 | 17500 | 4000 | 7000 | 7710 |  |  |  | M.H | 14.9316 | 14 | 20 | 200L (1) | 977 | 106311 | 254 |  | 106311 | 210300 | 17500 | 4000 | 7000 | 10515
[9 empty] | FALSE | Right | C.T | 0.74758 | 0.71 | 1.1 | 90S | 913 | 26344 | 22 | Right | 26344 | 21200 | 8500 | 3000 | 7000 | 1060 | Right |  |  |  | A.H | 14.9708 | 14 | 20 | 200L (1) | 977 | 106311 | 254 |  | 106311 | 210300 | 17500 | 4000 | 7000 | 10515 | [10 empty] | C.T | 0.74758 | 0.71 | 1.1 | 90S | 913 | 26344 | 22 |  | 26344 | 21200 | 8500 | 3000 | 7000 | 1060 |  |  |  | A.H | 14.9708 | 14 | 20 | 200L (1) | 977 | 106311 | 254 |  | 106311 | 210300 | 17500 | 4000 | 7000 | 10515
[9 empty] | FALSE | Right | L.T | 1.2453 | 1.1 | 1.4 | 90L | 901 | 27232 | 25 | Right | 27232 | 23600 | 8500 | 3000 | 7000 | 1180 | Right |  |  |  | C.T | 0.74758 | 0.61 | 0.9 | 90S | 922 | 26344 | 22 |  | 26344 | 21200 | 8500 | 3000 | 7000 | 1060 | [10 empty] | L.T | 1.2453 | 1.1 | 1.4 | 90L | 901 | 27232 | 25 |  | 27232 | 23600 | 8500 | 3000 | 7000 | 1180 |  |  |  | C.T | 0.74758 | 0.61 | 0.9 | 90S | 922 | 26344 | 22 |  | 26344 | 21200 | 8500 | 3000 | 7000 | 1060
[30 empty] | L.T | 1.2453 | 0.9 | 1.3 | 90L | 908 | 27232 | 25 |  | 27232 | 23600 | 8500 | 3000 | 7000 | 1180 | [28 empty] | L.T | 1.2453 | 0.9 | 1.3 | 90L | 908 | 27232 | 25 |  | 27232 | 23600 | 8500 | 3000 | 7000 | 1180
[11 empty] | 60% | [43 empty] | 60%
[10 empty] | Right | Motion | Req. kW | Lower kW | Select kW | Frame S | RPM | Price | Weight. |  | Total Motor Price | Only Motor Price | Type Test | Routine Test | Thermistor | Encoder Mounting | [29 empty] | Motion | Req. kW | Lower kW | Select kW | Frame S | RPM | Price | Weight. |  | Total Motor Price | Only Motor Price | Type Test | Routine Test | Thermistor | Encoder Mounting
[10 empty] | Right | M.H | 14.9316 | 14 | 20 | 200L (1) | 977 | 106311 | 254 | Right | 106311 | 210300 | 17500 | 4000 | 7000 | 10515 | Right | [28 empty] | M.H | 14.9316 | 14 | 20 | 200L (1) | 977 | 106311 | 254 |  | 106311 | 210300 | 17500 | 4000 | 7000 | 10515
[10 empty] | Right | A.H | 14.9708 | 14 | 20 | 200L (1) | 977 | 106311 | 254 | Right | 106311 | 210300 | 17500 | 4000 | 7000 | 10515 | Right | [28 empty] | A.H | 14.9708 | 14 | 20 | 200L (1) | 977 | 106311 | 254 |  | 106311 | 210300 | 17500 | 4000 | 7000 | 10515
[10 empty] | Right | C.T | 0.74758 | 0.61 | 0.9 | 90S | 922 | 26344 | 22 | Right | 26344 | 21200 | 8500 | 3000 | 7000 | 1060 | Right | [28 empty] | C.T | 0.74758 | 0.61 | 0.9 | 90S | 922 | 26344 | 22 |  | 26344 | 21200 | 8500 | 3000 | 7000 | 1060
[10 empty] | Right | L.T | 1.2453 | 0.9 | 1.3 | 90L | 908 | 27232 | 25 | Right | 27232 | 23600 | 8500 | 3000 | 7000 | 1180 | Right | [28 empty] | L.T | 1.2453 | 0.9 | 1.3 | 90L | 908 | 27232 | 25 |  | 27232 | 23600 | 8500 | 3000 | 7000 | 1180

## G CALCU (hidden)
|  | FORMULA | [8 empty] | clr | 3
RESULT
A | [13 empty] | X (cm) | Y(cm)
[13 empty] | C.G. | 18.5 | 63.041
| 10 | 370 |  | WIDTH(T) | 37 | Cm.
|  |  |  | WIDTH(B) | 37 | Cm. | SECTION PROPERTY
|  |  |  | HEIGHT | 122 | Cm.
| 6 | 298 | Y c | TOP TH. | 1 | Cm. | AREA | 210.84 | Cm.2
| 1202 |  | 1220 | BO. TH | 0.8 | Cm. | Y | 63.041 | Cm.
|  |  |  | WEB TH (L). | 0.6 | Cm. | IXX | 416924.39 | Cm.4
|  | 6 | Y t | WEB TH (R). | 0.6 | Cm. | IYY | 40927.49 | Cm.4
|  |  |  | WEB.HG. | 120.2 | Cm. | Zxx (ten) | 6613.5434 | Cm.3
|  |  |  | WEB.C/C | 30.4 | Cm. | Zxx (com) | 7071.4291 | Cm.3
| 8 | 370 |  | Flange c/c | 121.1 | Cm. | ZYY | 2212.2968 | Cm.3
|  |  |  | Web dist./2 | 14.9 | Cm. | ryy | 13.9326 | Cm.
|  | Dist bet. centre line of Girder & centre of platform |  |  |  |  | WEIGHT | 165.5094 | kg./mtr.
|  | L1 = | 68.5 | Cm. | [7 empty] | 30.4
|  |  | 27 | MM |  |  | Yc | 58.959 | Cm.
[7 empty] | Yt | 63.041 | Cm. |  |  | 3681.44
[7 empty] | Shear Area | 144.24 | cm2
[7 empty] | It | 148518.5976 | Cm.4
[7 empty] | Zt | 5192.3137 | Cm.3
[7 empty] | Shear(neck) | 98.4 | cm2
B |  | End reaction due to trolley wt. + Live load ( Without impact)
|  | 11241.25 | 7858.75 | With Imp.
|  | 8781.25 | 6218.75 | W/O Imp.
|  | 80 | 150 |  | 1270
| RA | [5 empty] | RB
|  | 140 |  |  | 1360
1500
[6 empty] | W/O Imp. | [5 empty] | 65
| SPAN |  | 1500 |  | RA= | 13578.125 | kg. |  |  |  |  | 550
| END DIST |  | 80
| TRLY.WH.BASE |  | 150 |  | RB= | 1421.875 | kg. |  |  |  |  | 140
| WH.LD 1 |  | 8781.25 | 11241.25 | [7 empty] | 60
| WH.LD 2 |  | 6218.75 | 7858.75 | [7 empty] | 80
| HK.AP |  | 140
C |  | End reaction due to trolley wt. + Live load ( With impact)
[5 empty] | RA= | 17295.4583 | kg.
[5 empty] | RB= | 1804.5417 | kg.
D |  | When trolley position with lifted load is at the centre of the span
|  |  | P1 | P | P2
|  | With impact | 11241.25 | 19100 | 7858.75
|  | W/o imoact | 8781.25 | 15000 | 6218.75
| R1 | [5 empty] | R2
|  | 718.9062 |  | 150 |  | 631.0938
C3
62.1875
1500
.
C.G. Dist. From drive wheel in cm
|  | C3= | 62.1875 | CM
B.M. will be Max. when P1 & P will be on either side from centre at equal dist.
|  | X= | L- C 3 = | 718.9062 | Cm.
2
Take moment about R2.
|  | R1*L= | N2(L-X)+N1(L-X-C1)
|  |  | WITH IMPACT |  |  |  | W/O IMPACT
|  | R1 = | 9160.0521 | kg. |  | R1 = | 7189.0625
|  | R2 = | 9939.9479 | kg. |  | R2 = | 7810.9375
|  | Max. B.M = | R1 * X
WITH IMPACT
|  | Mxx = | 6585181.25 | kg.Cm. |  | M xx = | 5168261.9629 | kg.Cm.
[6 empty] | Myy = | 258413.0981 | kg.Cm.
E |  | End reaction due to Self wt. Of girder
|  |  |  | 700 |  | 381.3493 | kg./mtr.
0
| R1 | [5 empty] | R2
1500
|  | Span |  | 1500 | Cm.
|  | Self wt. Of main girder |  | 234.6827 | kg./mtr.
|  | Self wt. Of platform |  | 100 | kg./mtr.
|  |  |  | 1 | kg./Cm. | [6 empty] | 234.6827
|  |  |  | 3.81 | kg./Cm.
Weight of Lt Mechanism,
|  | Control Panel & accessories= |  | 700 | kg.
|  |  |  | 46.6667 | kg./mtr
|  | End reaction due to Self wt. Of girder |  |  |  |  | End reaction due to L.T mechanism
|  | R1= | 2955.4573 | kg. |  |  | R1= | 350 | kg.
|  | R2= | 2955.4573 | kg. |  |  | R2= | 350 | kg.
F |  | B.M Due to dead load ( Self Wt. Of Girder)
|  | = | W * L * L
8
|  | Mxx = | 1071562.5 | kg.Cm. |  | Myy = | 53578.125
G |  | Torsion Due to L.T Mech. At the middle of span M t m
|  | M t m = | L1 * w*2
3
[12 empty] | BENDING MOMENT DUE TO SKEW FORCE(With duty factor) |  |  |  | -------Eq.no.(2)
|  | = | 31966.6667 | kg.Cm. | [7 empty] | Since, |  |  |  | Refer AIST Cl.no.-2.2.4
Force factor = 0.2 x No.of driven wheel /Total no.of LT wheels
H |  | Torsion Due to L.T Mech. At the end of span M t e | [9 empty] | = | 0
RL= Force factor*[(trolley wt.(t)+cap.(t))*(1-(hook app.(m)/span(m))+(0.5*crane wt.(t))]
|  | M t e = | L1 * w*1 | [8 empty] | RL = | 0 | T
|  |  | 3 | [8 empty] | RR= Force factor*[(trolley wt.(t)+cap.(t))*(hook app.(m)/span(m))+(0.5*crane wt.(t))]
[12 empty] | RR = | 0 | T
|  | = | 15983.3333 | kg.Cm.
[12 empty] | Fs = | (RL-RR)/2 |  |  | Trolley wt.- | 4.375 | t
I |  | Torsion Due to platform At the middle of span M t m | [9 empty] | Fs = | 0 | T(W/o Ampl.coeff.) |  | Cap. | 25.625 | t
[12 empty] | Fs = | 0 | T(With Ampl.coeff.) |  | Hook app.- | 1.4 | m
[12 empty] | Hs= (Fs * crane span(mm)/lt wheel base(mm) |  |  |  | Span- | 15 | m
|  | M t m = | L1 * w*2 | [8 empty] | Hs = | #DIV/0! | T |  | Crane wt.- | 0 | t
|  |  | 3 | [12 empty] | Wheel base | 0 | m
Corner moment (M)= (Fs * crane span(m))/4
|  | = | 68500 | kg.Cm. | [7 empty] | M = | 0 | TM | T(W/o Ampl.coeff.)
[12 empty] | M = | 0 | TM | T(With Ampl.coeff.)
Corner moment when trolley is at center of girder,M1
J |  | Torsion Due to platform At the end of span M t e | [9 empty] | M1 = | 0x0.6219
7.5
[12 empty] | M1 = | 0 | TM
|  | M t e = | L1 * w*1 | [8 empty] | M1 = | 0 | T-Cm (With Duty factor)
|  |  | 3 | [8 empty] | M1 = | 0 | Kg-Cm (With Duty factor)
|  | = | 34250 | kg.Cm.
MAX.HORIZONTAL B.M DUE TO WIND LOAD
I |  | Torsional moment due to horizontal force at middle of the span | [14 empty] | As per IS 807:2006 Cl.7.1.3
Forces which directly exerted on components of crane
|  | M t m = | 47969.25 | kg.Cm. | [12 empty] | P = A.q.c
Forces which directly exerted on Behind located components of crane
P = η.A.q.c
J |  | Total torsional moment at the middle of span M t m |  |  | Total torsional moment at the End of span M t m | [11 empty] | Where,
A = Area of components(m2)
|  | M t m = | 148435.9167 | kg.Cm. | M t e = | 98202.5833 | kg.Cm. | [9 empty] | P =Resultant load(Kgf)
[17 empty] | q =Aerodynamic pressure(Kgf/m2)-(Refer Table 9) = |  |  |  | 0 | Kgf/m2
[17 empty] | C = Aerodynamic coeff.(Refer Table 10) = |  |  |  | 1.6
L |  | Bending stress due to M xx = |  | In Tension |  | In Compression | [10 empty] | η =Reducing coeff.depend on A/Ac and b and h(Refer Table 11)
b =Dist.between surface of components facing each other
|  | D,F |  | Mxx/Zxxt |  | Mxx/Zxxc |  | W/O IMPACT | [8 empty] | h = depth of girder
[8 empty] | TENSION | COMP.
|  |  | = | 7656743.75 |  | 7656743.75 |  | 6239824.4629 | 6239824.4629 | [7 empty] | Area of components:-
|  |  |  | 6613.5434 |  | 7071.4291 |  | 6613.5434 | 7071.4291 | [7 empty] | 1) Vertical Girder area = |  |  |  | 18.3 | m2
[17 empty] | 2) Girder located behind(η*girder area) = |  |  |  | 0.915 | m2
|  |  | = | 1157.737 | kg./Cm2 | 1082.7718 | kg./Cm2 | 943.4919 | 882.3993 | [7 empty] | 3) Trolley with Canopy area = |  |  |  | 2.25 | m2
[17 empty] | 4) Wind area of SWL = 0.5*175 = |  |  |  | 12.8125 | m2 | Upto 5t = 1m^2/t
M |  | Bending Stress due to Myy = |  | In Tension |  | In Compression | [16 empty] | Above 5t = 0.5m^2/t
|  | D | [14 empty] | Thus, Resultant load for above Area(Kgf)
|  |  | = | Myy/Zyy
[17 empty] | 1) P = | 0 | Kgf
|  |  | = | 311991.2231 | [12 empty] | 2) P = | 0 | Kgf
|  |  |  | 2212.2968 | [12 empty] | 3) P = | 0 | Kgf
[17 empty] | 4) P = | 0 | Kgf
|  |  | = | 177.1304 | kg./Cm2 | 177.1304 | kg./Cm2 | [9 empty] | Total p = | 0 | Kgf
Hence,
Moment due to wind load,MyyW = p*Span/8
N |  | Torsional Moment M t m = | [14 empty] | MyyW = | 0 | Kgf-m
|  |  |  | At Middle |  | At End | [10 empty] | MyyW = | 0 | t-cm
|  |  | = | Mtm/Zt |  | Mte/Zt | [10 empty] | MyyW = | 0
|  |  | = | 148435.9167 |  | 98202.5833
|  |  |  | 5192.3137 |  | 5192.3137 | [9 empty] | MAX.HORIZONTAL B.M DUE TO ACCELERATION AND DECELERATION
For Dead load,
|  | K,I | = | 28.5876 | kg./Cm2 | 18.91 | kg/Cm2 | [8 empty] | Horiz.moment on Girder,Myyd= |  |  | β x W1 x L/8
For Lifted load,
[16 empty] | Horiz.moment on Girder,Myyl= |  |  | β x (W2+W3)/2 x L/8
O |  | Shear stress at center = |  |  |  | Shear stress at neck = | [9 empty] | Where, | For transverse and travel motion
|  |  | = | 20600.9157 |  |  | = | 20600.9157 | [7 empty] | β = | 0.01*V^0.5 | As per IS 807:2006,Cl.6.1.3.1
|  |  |  | 144.24 |  |  |  | 98.4 | [7 empty] | v = | Speed for respective motion,m/min.
[16 empty] | β = | 0.05 | Due to LT motion
|  |  | = | 142.8239 | kg./Cm2 |  | = | 209.3589 | kg./Cm2 |  | 17295.4583 |  |  |  |  | W1 = | Weight of Girder including mech.and electrical equip.,t = |  |  | 3.0604 | t
|  | B,E | [8 empty] | 119.9075 | 148.4951 |  |  |  | W2 = | Weight of trolley,t = |  |  | 4.375 | t
[16 empty] | W3 = | SWL with BPB and attachement,t = |  |  | 25.625 | t
P | AXIAL FORCE |  | 0 | KG | [11 empty] | L = | Crane span,cm = |  |  | 1500 | cm
| AXIAL STRESS |  | 0 | kg./Cm2 | [11 empty] | Thus,
Horiz.moment on Girder considering fix end,Myyd = β x W1/3 x L/8
[16 empty] | Myyd = | 0.05x3.060433/3x1500/8
[16 empty] | Myyd = | 9.5639 | t-cm
P |  | Stresses in kg./Cm2 |  | In Tension |  | In Compression | [10 empty] | 9563.8531 | Kg-cm
Horiz.moment on Girder considering fix end,Myyl = β x ((W2+W3)/2)/2 x L/8
|  |  | Bending | 1414.9595 |  | 1335.4963 | [9 empty] | Myyl = | 0.05x(4.375+25.625)/4x1500/8
|  |  |  | 1334.8674 | (w/o Duty) | 1259.9022 | [9 empty] | Myyl = | 70.31 | t-cm
|  |  | Bending | 1335.4963 |  | 1477.34 | kg./Cm2 | [9 empty] | 70310 | Kg-cm
|  |  | Shear + Torsional | 181.6962 |  | <1000 | kg./Cm2
|  |  | Shear + Torsional(neck) | 228.2689 |  | <1000 | kg./Cm2
|  |  | Combined | 1372.0754 |  | <2250 | kg./Cm2
TORSION CONSTANT ( J )
FOR CIRCULAR HOLLOW SECTION
J = 2 *I
FOR SQUARE AND RECTANGLE SECTION
|  | J = |  |  | t3 * h | + 2 * k * Ah |  | 148518.5976 | cm4
3
|  | WHERE, | I IS THE SECOND MOMENT OF AREA. | [5 empty] | 416924.39 | cm4
|  |  | t IS THE THICKNESS OF THE SECTION. | [5 empty] | 0.6 | cm
|  |  | h IS THE MEAN PERIMETER = 2[(B - t) + (D - t)] | [5 empty] | 315.6 | cm
|  |  | Ah IS THE AREA ENCLOSED BY MEAN PERIMETER = [(B - t) (D - t)] | [5 empty] | 4418.96 | cm2
|  |  | K = 2 Ah * t/h | [5 empty] | 16.8021
B IS THE BREADTH OF THE SECTION
D IS THE DEPTH OF SECTON
Rc IS THE AVERAGE OF INTERNAL AND EXTERNAL CORNER RADII.
TORSION MODULUS CONSTANT ( C )
FOR CIRCULAR HOLLOW SECTION
C = 2 * Z
FOR SQUARE AND RECTANGLE SECTION
|  |  | C = J /( t + K/t) |  |  |  | 5192.3137 | cm3
WHERE,
Z = IS THE ELASTIC MODULUS
DEFLECTION CALCULATION
DEFLECTION DUE TO LIVE LOAD
| Defl | PL3((3a/L)-4(a/L)3)
48* E*I
|  |  |  | a = | 718.9062
|  |  |  | I = | 416924.39
|  |  |  | L = | 1500
| (I) | 0.69004 | cm | P = | 8781.25 | kg
| (ii) | 0.48868 | cm | P = | 6218.75 | kg
| Defl | 1.1787 | cm | Total of loads (I+ii)
|  | 11.7872 | mm
Deflection due to dead weight, d1 = w x 5L4
EIxx * 384
|  |  | 0.17669 | CM
|  |  | 1.7669 | mm
Camber reqd. = Deflection due to dead wt. + 1 Deflection of Live Load
2
|  |  | 7.6605 | mm
CHECKING GIRDER IN FATIGUE
| Since weight of unloaded trolley = |  |  | 4375 | Kg
| Span = |  |  | 1500 | Cm
| Hook app. = |  |  | 140 | Cm
| VBM at center due to unloaded trolley = |  |  | 306250 | Kg-Cm
| VBM at center due to dead load = |  |  | 1071562.5 | Kg-Cm | [5 empty] | c,d
| Total = |  |  | 1377812.5 | Kg-Cm | [5 empty] | a,b
| Min.compressive stress(Fmin.) = |  |  | 194.84 | Kg/cm^2 | Fmax.(compression) = |  | 1259.9022 | Kg/cm^2
| Min.Tensile stress(Fmin.) = |  |  | 208.33 | Kg/cm^2 | Fmax.(Tension) = |  | 1334.8674 | Kg/cm^2
As per IS 807:2006,Cl.no.9.4.4&9.4.5
| Fmax.-Fmin.(Comp.) = |  | 1065.0622 | < | 1560 | SAFE | Fj x Fl x σd
| Fmax.-Fmin.(Tension.) = |  | 1126.5374 | < | 1560 | SAFE in Cat."b" | Fj x Fl x σd
R) | Calculation of Stiffened plate in compression
For one longitudinal stiffener at center of compression plate
Moment of inertia of the stiffener
| Io(s) = (b*t^3)/3 |  |  | = | 0 | UNSAFE
Where,
| b = | Height of stiffener
| t = | Thickness of stiffener
[6 empty] | t = | 0 | cm | 0 | in | Please don’t remove this value
| Shall be no less than: |  |  |  |  | b = | 0 | cm | 0 | in | 1.0067 | 0.56304 | 0 | 0.71813
| Io = [0.6*(a/b)+0.2*(a/b)^2+3*((As*a)/(b^2*t))]*(b*t^3) |  |  | = | 1.1273
| Shall be no greater than: | [10 empty] | 1.1273
| Io = [2.2+10.3*(As/b*t)*{1+(As/b*t)}]*(b*t^3) |  |  | = | 1.5799
[11 empty] | 2.2 | 0 | 1 | 0.71813
Where,
| a = | Longitudinal dist.between diaphragm(in) |  | 19.7 | in (Input) | [6 empty] | 1.5799
| As = | Area of stiffener (in^2) |  | 0 | in^2
| t = | Thickness of stiffened plate(in) |  | 0.394 | in
| b = | Distance between web plate(in) |  | 11.7412 | in
S) | Design for transverse Diaphragm
CASE | As per IS:800-2007,Cl.8.7.2.4
i) | If c/d ≥ 2^0.5, Is ≥ 0.75*d*tw^3
ii) | If c/d < 2^0.5, Is ≥ (1.5*d^3*tw^3)/c^2
Where,
|  | d = Depth of Web plate = |  | 120.2 | cm | [5 empty] | Please don’t remove this value
|  | tw = Thickness of web plate = |  | 0.6 | cm | [6 empty] | 0.41597 | Case ii
|  | c = Spacing between diaphragm = |  | 50 | cm
|  | t = Thickness of diaphragm = |  | 0.6 | cm | [5 empty] | Case i | Is≥0.75*d*tw^3 |  | 19.4724
|  | L = Depth of diaphragm = |  | 192 | cm | [5 empty] | Case ii | Is≥1.5*d^3*tw^3/c^2 |  | 225.0704
|  | Is = Moment of inertia of Diaphragm = |  | 353894.4 | cm^4
|  |  | c/d = | 0.41597 | Case ii
Is≥1.5*d^3*tw^3/c^2
|  |  |  | 353894.4 > | 225.0704 | SAFE
T) | Design for Bearing load
Bearing pressure =CT wheel load with impact/(Bearing width * t)
Where,
| Wheel load = |  | 11241.25 | Kg
Bearing width = CT rail width + (2*Top flange thickness)
| CT rail width = |  | 15 | cm
| Top flange thk. = |  | 1 | cm
Hence,
| Bearing width = |  | 17 | cm
| Bearing Load = |  | 1102.0833 | Kg/cm^2 | SAFE
| Allowable Bearing load = |  | 1850 | Kg/cm^2
U) | FREQUENCY OF GIRDER
a) | Vertical Natural Frequency
| Fv(Hz) = | 1/2π((Ksc*E*Ixx)/(S^3*(Mc+Mh+Kmg*Mg)))^0.5
a) | Horizontal Natural Frequency
| Fh(Hz) = | 1/2π((Ksc*E*Iyy)/(S^3*(Mc+Kmg*Mg)))^0.5
Where,
| Mc =Live load = |  |  | 25625 | Kg
| Mh = Hoist load = |  |  | 4375 | Kg
| Mg = Girder Weight = |  |  | 3060.433 | Kg
| E = Modulus of elasticty = |  |  | 2.11 x 10^11 | N/m^2
| S = Crane Span = |  |  | 15 | m
| Kmg = |  |  | 0.4857
| Ksc = |  |  | 48
| Ixx = |  |  | 0.0041692 | m^4
| Iyy = |  |  | 0.00040927 | m^4
Hence,
| Fv = |  |  | 3.1742 | Hz
| Fh = |  |  | 1.0718 | Hz
[6 empty] | AS PER IS:807:2006 |  |  |  | AS PER IS:807:2006
[6 empty] | Cat ''c'' | Fj | Fl | Allow. | Cat ''b'' | Fj | Fl | Allow.
[6 empty] | M1 | 1 | 1.3 | 1300 | M1 | 1.3 | 1.7 | 2210
[6 empty] | M2 | 1 | 1.2 | 1200 | M2 | 1.3 | 1.4 | 1820
[6 empty] | M3 | 1 | 1.2 | 1200 | M3 | 1.3 | 1.4 | 1820
[6 empty] | M4 | 1 | 1.1 | 1100 | M4 | 1.3 | 1.2 | 1560
[6 empty] | M5 | 1 | 1.1 | 1100 | M5 | 1.3 | 1.2 | 1560
[6 empty] | M6 | 1 | 1 | 1000 | M6 | 1.3 | 1 | 1300
[6 empty] | M7 | 1 | 1 | 1000 | M7 | 1.3 | 1 | 1300
[6 empty] | M8 | 1 | 1 | 1000 | M8 | 1.3 | 1 | 1300
[6 empty] | Allow. | 1100 |  |  | Allow. | 1560
SAFE in Cat."c"
[6 empty] | SAFE in Cat."b" |  |  | M5
UNSAFE

## G OUTPUT (hidden)
eliteMHE INDUSTRIES LTD
STRUCTURAL DESIGN
CALCULATION
FOR
D/G EOT CRANE
0
|  | Client:- | : | 25/15T X 15M Span
|  | Inquiry no | :
|  | Ref. No | :
|  | Rev No:- | : | 00
|  | DATE: | : | 0
INDEX
1. BASIS OF DESIGN
2. BASIC DATA
3. LOAD CALCULATIONS FOR MAIN GIRDER
4. LOAD COMBINATIONS
5. PHYSICAL PROPERTIES OF MAIN GIRDER
6. ANALYSIS AND PROPERTIES OF MAIN GIRDER.
7. DEFLECTION CHECK
8. CAMBER CALCULATION
1. BASIS OF DESIGN:
1.1 IS:800-1984 CODE OF PRACTICE FOR GENERAL BUILDING IN STEEL
1.2 IS:807-1976 CODE OF PRACTICE FOR DESIGN ,MANUFACTURE,ERECTION AND
TESTING(STRUCTURAL PORTION)
1.3 STRUCTURAL MATERIAL IS 2062, st42, yst(typ)
2. BASIC DATA
2 | Reference No : | [5 empty] | 0
2.1 | Crane Span : | [5 empty] | 1500 | Cm | 15 | M
2.2 | Crane Capacity: | [5 empty] | 25625 | Kg
2.3 | Impact Factor for Class |  | M5 |  |  |  | 1.32
2.4 | Weight of Crab: | [5 empty] | 4375 | Kg
2.4.1 | Distance between crab wheels.: | [5 empty] | 150 | Cm
2.5 | NO . OF Wheels.: | [5 empty] | 4 | Nos
2.6 | Minimum dist. Of hook from L.H.S. : | [5 empty] | 140 | Cm
2.8 | C.T Rail Height | [5 empty] | 5 | cm
2.9 | NO Of Wheels of L.T.: | [5 empty] | 4 | Nos
2.1.0 | Structure Material , IS- 2062 / 226, St.- 42 | [5 empty] | 2500 | kg/cm2
2.11 | Permissible Stresses
| TENSION/COMP. | [5 empty] | 1650 | kg/cm2
| SHEAR | [5 empty] | 1000 | kg/cm2
| COMBINED | [5 empty] | 2250 | kg/cm2
3 | LOAD CALCULATION FOR MAIN GIRDER:
3.1 | DEAD LOAD (D.L.)
3.1.1 | Self Weight of Main Girder= | [5 empty] | 204.0289 | kg/m | 3060.433 | Kg
3.1.2 | Self Weight of Platform. = | [5 empty] | 100 | kg/m | 1500
3.1.3 | POINT LOAD
3.1.3.1 | Weight of Lt Mechanism, Control Panel & accessories= | [5 empty] | 700 | kg
3.2 | CRANE LOADS
3.2.1 | Wt of crab = | [5 empty] | 4375 | kg
| Load / Wheel = | [5 empty] | 1093.75 | kg
3.2.2 | Lifted Load | [5 empty] | 25625 | kg
3.2.2.1 | Without Impact
| Load/Wheel on drive side = Max. % of Lifted load/2 + Wt of crab /4 | [5 empty] | 8781.25 | kg
| Load/Wheel on non drive side = Min.% of Lifted load/2 + Wt of crab /4 | [5 empty] | 6218.75 | kg
3.2.2.2 | With Impact
| Impact factor | [5 empty] | 1.32
| Load/Wheel on drive side = | [5 empty] | 11241.25 | kg | 11241.25
| Load/Wheel on non drive side = | [5 empty] | 7858.75 | kg
3.2.3 | Lateral Load
| 5% of (Load lifted + Wt. Of crab)= | [5 empty] | 1500 | kg
| Load/Wheel on drive side = Max. % of Lifted load/2 | [5 empty] | 450 | kg
| Load/Wheel on non drive side = Min. % of Lifted load/2 | [5 empty] | 300 | kg
Torsional moment
| (Lateral load assumed to act at Top of rail) | [5 empty] | 47969.25 | kgcm
4 | LOAD COMBINATIONS:
4.1 | L.C.1
D.L(3.1 )+ C.L.Vertical (3.2.2.1) + C.L. Lateral (3.2.3)
4.2 | L.C.2
D.L(3.1 )+ C.L.Vertical with impact (3.2.2.1)
4.3 | L.C.3
D.L(3.1 )+ C.L.Vertical near to support(3.2.2.1) + C.L.Lateral(3.2.3)
4.4 | L.C.4
D.L(3.1 )+ C.L.Vertical near to support with impact (3.2.2.2)
4.5 | Load combination L.C.1 & L.C.2 are to generate max. force and moment in main girder
Disposition of crane load 3.2.2.1,3.2.2.2, & 3.2.3
4.6 | Load combination L.C.3 & L.C.4 are to generate max. force and moment in End carriage
I.e Crab is at minimun dist. From End carriage
Crane loads are placed such that it generates max moment in main girder,
using rolling load theory,( c.g of laod and c.g of main girder coincides)
Disposition of crane load 3.2.2.1,3.2.2.2, & 3.2.3
4.7 | Forces in various members are found out & Design is carried out for the maximum
forces in the member generated due to any one or combination of load cases as
mentioned above .
|  | With Imp. | 11241.25 | 19100 | 7858.75
Fig: |  | Without Imp. | 8781.25 | 15000 | 6218.75
| R1 |  | C 3/2 |  |  |  | R2
|  | X | 62 | 150
C3
(C1)212
1500
|  | X = | L - C 3
2
|  | = | 718.9062 | cm
5 | PHYSICAL PROPERTIES OF MAIN GIRDER
| 10 | 370 |  |  | AREA | 210.84 | Cm.2
[5 empty] | Y | 63.041 | Cm.
[5 empty] | IXX | 416924.39 | Cm.4
|  | 6 | Y c |  | IYY | 40927.49 | Cm.4
| 1202 | 6 | 1220 |  | Zxx (ten) | 6613.5434 | Cm.3
[5 empty] | Zxx (com) | 7071.4291 | Cm.3
|  |  | Y t |  | ZYY | 2212.2968 | Cm.3
[5 empty] | ryy | 13.9326 | Cm.
[5 empty] | WEIGHT | 165.5094 | kg./mtr.
| 8 | 370
[5 empty] | Yc | 58.959 | Cm.
[5 empty] | Yt | 63.041 | Cm.
[5 empty] | shear area | 144.24 | cm2
|  |  | 0 |  | It | 148518.5976 | Cm.4
[5 empty] | Zt | 5192.3137 | Cm.3
5.1 | CALCULATION FOR PERMISSIBLE BENDING STRESS FOR MAIN GIRDER
(REF. : IS-800 -1984;CL.6.2)
Fcb = k1 (X + k2Y)c2/c1
X=Y * SQRT(1+1/20 (l * T/ ry * D)^2
Y= 2650000/(l / ry)^2
| Effective Length l = 0.85*L = | [5 empty] | 1275 | CM
| Y= | [5 empty] | 316.4373 | N/mm2
| ry | [5 empty] | 13.9326 | cm
| l/ry | [5 empty] | 91.5122
| l*T/ry*D= | [5 empty] | 0.7501
| X= | [5 empty] | 320.8575 | N/mm2
| C2/C1 | [5 empty] | 1.0692 |  |  |  | c1 = | 58.959
| k1= | [5 empty] | 1 |  |  |  | c2 = | 63.041
| k2= | [5 empty] | 0.1
| Fcb= | [5 empty] | 376.9065 | N/mm2
Permissible bending stress in compression =
| Pbc = 0.66*(Fcb*fy)/(Fcb)^1.4+(fy)^1.4)^1/1.4) | [5 empty] | 120.2426 | N/mm2
[7 empty] | 1225.7 | kg/cm2
6 | ANALYSIS AND PROPERTIES OF MAIN GIRDER.
MAIN GIRDER PROPERTY
| Area = | [5 empty] | 210.84 | cm2
| Shear area= | [5 empty] | 144.24 | cm2
| Zxx(tens)= | [5 empty] | 6613.5434 | cm3
| Zxx(comp)= | [5 empty] | 7071.4291 | cm3
| Zyy | [5 empty] | 2212.2968 | cm3
| Zt= | [5 empty] | 5192.3137 | cm3
| ANALYSIS: |  |  |  | RESULTS:-
| Max. Axial force = | 0 | kg |  | Stresses in kg/cm2
| Max. Shear force = | 20600.9157 | kg | [7 empty] | IS 807
[11 empty] | E250 | E350
| Mxx= | 7656743.75 | kg cm |  | Bending(Comp.) = |  | 1335.4963 | 1477.34 | kg/cm2 |  | 1477.34 | 1477.34 | Comp.
[5 empty] | Bending(Ten.) = |  | 1414.9595 | 1698.95 | kg/cm2 |  | 1698.95 | 1698.95 | Tension
| Myy= | 258413.0981 | kg cm |  | Shear + Torsional = |  | 181.6962 | 980.92 | kg/cm2 |  | 980.92 | 980.92 | Shear
[5 empty] | Shear+Tor.(neck) = |  | 228.2689 | 980.92 | kg/cm2 | SAFE
| Mt= | 148435.9167 | kg cm |  | Combined = |  | 1372.0754 | 2250 | kg/cm2 |  |  | 1477.34 | 1477.34
ST-42
7 | DEFLECTION CHECK | [10 empty] | 1477.34 | 1477.34
7.1 | Permissible deflection = span/900 |  |  |  |  | 16.6667 | mm |  |  |  |  | 1477.34
7.2 | Actual deflection due to Live Load = |  |  |  |  | 11.7872 | mm
(Lifted Load + Trolley Wt.)
8 | CAMBER CALCULATION
8.1 | Max. permissible camber = span / 1000 = |  |  |  |  | 15 | mm
8.2 | Max. deflection due to dead load = |  |  |  |  | 1.7669 | mm
8.3 | Min . Camber required =
| = 0.5 * defl. Due to live load + Defl. Due to dead load = |  |  |  |  | 7.6605 | mm
8.4 | Camber provided = |  |  |  |  | 12 | mm
CONCLUSION:
Selected section is safe in Stresses and Deflection

## G Time
DAMPING CALCULATION OF CRANE
Vibration of crane girder
<ref. Stability of web plate of box girders>
Damping Time, |  | t damp | = | ln.(2fcm) |  | sec.
P.δ
| where, | fcm. | = | Deflection due to lifted load,mm
|  |  | = | 11.7872 | mm | (from girder calcu.)
|  | fcm. | = | 11.7872 | mm
|  | P | = | 1 | Ko
|  |  |  | 2∏ | m1 |  | cycle/sec
|  | P | = | Frequency of vibration
|  | Ko | = | 48EIxx | kg/cm
L3
|  | Ko | = | Rigidity of girder
| where, | IXX | = | 416924.39 | cm4 |  | (Moment of innertia)
|  | E | = | 2.1*106 | kg/cm2 |  | (Modulas of elasticity)
|  | L |  | 1500 | cm. |  | (span)
|  | Ko | = | 12452.1418 | kg/cm
|  | m1 | = | 17 | G | + | G(Tr.+L.L) | kg sec2/cm.
|  |  |  | 35 | g |  | 2g
| where, | G | = | Girder wt. in |  | kg.
|  |  | = | 3060.433 |  | kg.
|  | g | = | 981 |  | kg.
|  | Trolley wt. | = | 4375 |  | kg.
|  | G(Tr.+L.L) | = | Trolley wt.+ lifted load
|  |  |  | 30000 |  | kg.
|  | m1 | = | 16.8058 | kg. sec2/cm
|  | P | = | 1 | 12452.1418
|  |  |  | 2∏ | 16.8058
[10 empty] | 0.12 | δ
|  |  | = | 27.2203
|  |  |  | 6.28 | [5 empty] | 12.2951 | L/h
|  | P | = | 4.3344 | cm/sec |  |  |  | CALCULATED | 0.081333 | h/L | height of box section/span
|  | h/L | = | Height of box section/span |  |  |  |  | SELECTED | 0.066667 | h/L | δ=
|  |  | = | 0.081333
|  | δ | = | 0.12 | [6 empty] | 0.066667 | 0.12
|  | δ | = | Logarithmic decrement of damping of vibration
[11 empty] | 0.0625 | 0.1
|  | t damp | = | 3.1602 | sec. | [5 empty] | 0.058824 | 0.1
0.52013
[11 empty] | 0.055556 | 0.07
|  | t damp | = | 6.0757 | sec. | ≤ | 15 | sec.
Allowable damping time | [10 empty] | 0.052632 | 0.07
For ladle cranes |  | = | 8 to 10 sec.
Foe general purpose cranes= |  |  | 12 to 15 sec. | [7 empty] | 0.05 | 0.07
For light duty cranes = |  |  | 20 to 22 sec
[11 empty] | 0.047619 | 0.05
Note) For crane span over 30m, girder sizing to be finalized considering vibration / damping effect and web buckling. Thickness of web may have to be kept more than 8 mm due to above reason.
Note on M45: CALCULATED
Note on M46: SELECT FROM HERE ACTUL h/L

## G BUCKLING (hidden)
CALCULATION FOR LOCAL BUCKLING & PROVISION OF LONGITUDINAL STIFFENER IN WEB PLATE
SECTIONAL PROPERTY OF GIRDER
| Top flange width,Fw1 = |  | 37 | cm
| Botm flange width,Fw2 = |  | 37 | cm
| Web depth,Wd = |  | 120.2 | cm
| Top flange thickness,Ft1 = |  | 1 | cm
| Botm flange thickness,Ft2 = |  | 0.8 | cm
| Web thickness left,Wt1 = |  | 0.6 | cm
| Web thickness right,Wt2 = |  | 0.6 | cm
| Top flange area,A1 = |  | 37 | cm2
| Botm flange area,A2 = |  | 29.6 | cm2
| Web area left,A3 = |  | 72.12 | cm2
| Web area right,A4 = |  | 72.12 | cm2
| C/C of Web,Wc = |  | 30.4 | cm
| Sectional area,A = |  | 210.84 | cm2
| C.G from top,Yt = |  | 58.959 | cm
| C.G from bottom,Yb = |  | 63.04 | cm
| STIFFENER AXIS (S.A) = |  | 23.5836 | cm
| NEUTRAL AXIS = |  | 58.96 | cm
| Width of panel(b) = |  | 16.33 | cm | [7 empty] | Width of panel(b) = |  | 16.33 | cm
| Length of panel(a) = |  | 140 | cm | [7 empty] | Width of panel(b1) = |  | 29.13 | cm
| Width of panel(b1) = |  | 29.13 | cm
| Length of panel(a1) = |  | 140 | cm | [6 empty] | b = | 16.33 | cm
| Width of panel(b2) = |  | 62.24 | cm
Where,
a = Length of stiffener between two Short diaphragm
a1= Length of stiffener between two Long diaphragm
b = width of stiffener from bottom of comp. flange to top of 1st stiffener
b1 = width of stiffener from bottom of 1st stiffener to top of 2nd stiffener
b2 = width of stiffener from bottom of 2nd stiffener to top of tension flange
CHECKING FOR ADEQUACY OF WEB THICKNESS
As per IS 800:1984,Cl.no.-6.7.4.1
If a > b,then a < 270 t & b < 180 t
Where,t is Web thickness
| Thus, | a = | 140 | Cm | b = | 16.33
|  | 270 t = | 162 | Cm | 180 t = | 108
| Hence, | 140 < 162 | SAFE | Hence, | 16.33 < 108 | SAFE
If a1 > b1,then a1 < 270 t & b1 < 180 t
| Thus, | a1 = | 140 |  | b1 = | 29.13
|  | 270 t = | 162 |  | 180 t = | 108
| Hence, | 140 < 162 | SAFE | Hence, | 29.13 < 108 | SAFE
If b2 > a1,then a1 < 180 t & b2 < 270 t
| Thus, | a1 = | 140 |  | b2 = | 62.24
|  | 180 t = | 108 |  | 270 t = | 162 | [7 empty] | Designation | Weight per Meter W in KG. | Sectional Area A IN CM2 | Depth of Section h IN mm | Width of Flange b in mm | Thickness of Flange tf in mm | Thickness of Web tw in mm | Centre of Gravity cyy in cm | Moment of Inertia in cm4
| Hence, | 140 < 108 | UNSAFE | Hence, | 62.24 < 162 | SAFE
| SELECTION OF STIFFENER | [20 empty] | Ixx | Iyy
(1) | Consider, | ISMC 125 x 65 | For Ist Stiffener | [10 empty] | NOT REQ. | 0 | 0 | 0 | 0 | 0 | 0 | 0 | 0 | 0
| Since, | [12 empty] | ISMC 075 x 40 | 7.14 | 9.1 | 75 | 40 | 7.5 | 4.8 | 1.32 | 78.5 | 12.9
| Is ≥ 4Ctw^3 |  |  |  | Refer IS 800:1984,Cl.no.-6.7.4.3 | [8 empty] | ISMC 100 x 50 | 9.56 | 12.2 | 100 | 50 | 7.7 | 5 | 1.54 | 192 | 26.7
| Where, | [12 empty] | ISMC 125 x 65 | 13.1 | 16.7 | 125 | 65 | 8.2 | 5.3 | 1.95 | 425 | 61.1
| Is = | Iyy + Area of Channel x (Flange width-C.G)^2 |  |  |  |  | For | ISMC 125 x 65 | [5 empty] | ISMC 150 x 75 | 16.8 | 21.3 | 150 | 75 | 9 | 5.7 | 2.2 | 788 | 103
| = | 61.1+16.7x(65/10-1.95)^2 |  | Refer IS 808 Rolled Steel Channel section |  |  | Width of channel = |  | 6.5 | Cm |  |  |  | ISMC 200 x 75 | 22.3 | 28.5 | 200 | 75 | 11.4 | 6.2 | 2.2 | 1830 | 141
| Is = | 406.83 | Cm^4 |  |  |  | Height of channel = |  | 12.5 | Cm |  |  |  | ISMC 250 x 80 | 30.6 | 39 | 250 | 80 | 14.1 | 7.2 | 2.3 | 3880 | 211
[14 empty] | ISMC 300 x 90 | 36.3 | 46.3 | 300 | 90 | 13.6 | 7.8 | 2.35 | 6420 | 313
| C = | Actual Dist.b/w Vertical stiffener | [11 empty] | ISMC 350 x 100 | 42.7 | 54.4 | 350 | 100 | 13.5 | 8.3 | 2.44 | 10000 | 434
| C = | 140 | Cm | [10 empty] | ISMC 400 x 100 | 50.1 | 63.8 | 400 | 100 | 15.3 | 8.8 | 2.42 | 15200 | 508
[14 empty] | NOT REQ. | 0+0x(0/10-0)^2 | 0 | 0 | 0
[14 empty] | ISMC 075 x 40 | 12.9+9.1x(40/10-1.32)^2 | 78.26 | 7.5 | 4
| tw = | Minimum required thickness of Web | [11 empty] | ISMC 100 x 50 | 26.7+12.2x(50/10-1.54)^2 | 172.75 | 10 | 5
| tw = | 0.6 | Cm | [10 empty] | ISMC 125 x 65 | 61.1+16.7x(65/10-1.95)^2 | 406.83 | 12.5 | 6.5
[14 empty] | ISMC 150 x 75 | 103+21.3x(75/10-2.2)^2 | 701.32 | 15 | 7.5
| 4Ctw^3 = | 120.96 | Cm^4 | [10 empty] | ISMC 200 x 75 | 141+28.5x(75/10-2.2)^2 | 941.57 | 20 | 7.5
| Thus, | [12 empty] | ISMC 250 x 80 | 211+39x(80/10-2.3)^2 | 1478.11 | 25 | 8
| Considered 1st Stiffener is |  | SAFE | [10 empty] | ISMC 300 x 90 | 313+46.3x(90/10-2.35)^2 | 2360.5 | 30 | 9
[14 empty] | ISMC 350 x 100 | 434+54.4x(100/10-2.44)^2 | 3543.16 | 35 | 10
(2) | Consider, | NOT REQ. | For 2nd Stiffener | [10 empty] | ISMC 400 x 100 | 508+63.8x(100/10-2.42)^2 | 4173.72 | 40 | 10
Since,
| Is ≥ d2tw^3 |  |  |  | Refer IS 800:1984,Cl.no.-6.7.4.3 | [8 empty] | ISMC 125 x 65 | 61.1+16.7x(65/10-1.95)^2 | 406.83 | 12.5 | 6.5
| Where, | [12 empty] | NOT REQ. | 0+0x(0/10-0)^2 | 0 | 0 | 0
| Is = | Iyy + Area of Channel x (Flange width-C.G)^2
| = | 0+0x(0/10-0)^2 |  | Refer IS 808 Rolled Steel Channel section |  |  | For | NOT REQ. | [5 empty] | 13.1
| Is = | 0 | Cm^4 |  |  |  | Width of channel = |  | 0 | Cm |  |  |  | 0
[7 empty] | Height of channel = |  | 0 | Cm
| d2 = | 2 x Distance from bottom of compression flange to N.A.
| = | 2x(58.96-1)
| d2 = | 115.92 | Cm
[6 empty] | Total weight = |  | 393 | Kg |  |  | 26.2 | Kg/mtr
| d2tw^3 = | 25.0387 | Cm^4
Thus,
| Considered 2nd Stiffener is |  | UNSAFE | [8 empty] | 786
(3) | Consider, | Not Req. | For longitudinal stiffener at center of compression plate |  |  | NOTE:-
NO STIFFENER PLATE IN BETWEEN COMPRESSION PLATE REQUIRED
| Moment of inertia of the stiffener |  |  |  | Refer AIST Cl.no.-2.3.7.4.4
Io(s) = (t*H^3)/3
Where,
| H = Height of Stiffener = |  | 0 | Cm | 0 | in
| t = Thickness of stiffener = |  | 0 | Cm | 0 | in
| Io(s) = | 0 | in^4
Io(s) Shall be no less than:
| Io = [0.6*(a/Wc1)+0.2*(a/Wc1)^2+3*((As*a)/(Wc1^2*Ft1))]*(Wc1*Ft1^3) | [5 empty] | = | 5.1942 | in^4
Io(s) Shall be no greater than:
| Io = [2.2+10.3*(As/Wc1*Ft1)*{1+(As/Wc1*Ft1)}]*(Wc1*Ft1^3) | [5 empty] | = | 1.5799 | in^4
Where,
| a = | Longitudinal dist.between diaphragm(in) |  |  | 55.16 | i.e(50 x .394)
| As = | Area of stiffener,(H*t) (in^2) |  |  | 0 | [6 empty] | 0
| Ft1 = | Thickness of Top flange(in) |  |  | 0.394 | i.e(1.6 x .394)
| Wc1 = | Distance between web plate(in) |  |  | 11.7412 | i.e(68 x .394)
| Hence, |  |  |  |  | Weight of flange stiffener = |  |  | 0 | Kg |  | 0 | Kg/mtr
| Consider, Flat size |  | Not Req. |  | UNSAFE
CHECKING GIRDER WEB FOR BUCKLING
| Actual value of max.compressive Stress(σ) = |  |  |  | 1335.5 | Kg/cm2
(Refer Girder Calc sheet)
| Actual value of Shear Stress(τ) at center = |  |  |  | 142.82 | Kg/cm2
(Refer Girder Calc sheet)
Max.compressive Stress on Inner surface of Top flange (σ1) =
|  |  |  | (1335.5x(58.96-1))/58.96 |  |  | σ2 = | (1414.96x(63.04-0.8))/63.04
|  |  | σ1 = | 1312.85 | Kg/cm2 |  | σ2 = | 1397 | Kg/cm2
Max.compressive Stress on Top of Ist Stiffener (σ2) =
(1312.85x(58.96-(1+16.33)))/(58.96-1)
|  |  | σ2 = | 942.96 | Kg/cm2
Max.compressive Stress on Bottom of Ist Stiffener (σ3) =
(942.96x(58.96-(1+16.33+12.5)))/(58.96-(1+16.33)
|  |  | σ3 = | 659.82 | Kg/cm2
Max.compressive Stress on Top of 2nd Stiffener (σ4) =
(659.82x0/2)/(58.96-(1+16.33+12.5)
|  |  | σ4 = | 0 | Kg/cm2
FOR Ist STIFFENER
| Stress Ratio(y) = |  | 0.71825 | (i.e,σ2/σ1) |  | Stress Ratio(y) = |  | 1.0641 | (i.e,σ2/σ1)
|  | (a) = | 8.5732 | (i.e,a/b)
Now,
As per FEM,Table A.3.4.1 (Buckling factor K)
From (Ψ & α value)
| Loading condition will be |  | Non uniform compression
|  | i.e | 0 < y ≤ 1
| Applicable range will be |  | a  1 |  |  | Applicable range will be |  |  | a ≤ 1
| Hence, |  |  |  |  | Hence,
| Buckling Coefficient Compression (Kσ) = |  |  |  |  | Buckling Coefficient Compression (Kσ) =
|  |  | Kσ = 8.4/(y+1.1) |  |  |  | Kσ = 2.1*(α+1/α)^2/(Ψ+1.1)
|  | Kσ = | 4.62 |  |  |  | Kσ = | 87.21
| Buckling Coefficient for Shear (Kτ) = |  |  |  |  | Buckling Coefficient for Shear (Kτ) =
|  |  | Kτ = 5.34+(4/α^2) |  |  |  |  | Kτ = 4+(5.34/α^2)
|  | Kτ = | 5.39 |  |  |  | Kτ = | 4.07
Now,
Critical Buckling Stress compression (svcr) =
Buckling coeff.compression x Euler stress
Critical Buckling Stress Shear (τvcr) =
Buckling coeff.Shear x Euler stress
Where,
| Euler stress(σEr) = |  | 189800 x (t/b)^2 |  | N/mm^2
|  | t = | Web thickness(mm) = |  | 6 | mm
|  | b= | Width of Panel(mm) = |  | 163.3 | mm
| Euler stress(σEr) = |  | 189800x(6/163.3)^2
|  | = | 256.2279 | N/mm^2
| Euler stress(σEr) = |  | 2611.9 | Kg/Cm^2
| svcr = | 4.62 x 2611.9 |  |  | svcr = | 87.21 x 2611.9 |  | a ≤ 1
| svcr = | 12066.978 | Kg/Cm^2 |  | svcr = | 227783.799 | Kg/Cm^2
| τvcr = | 5.39 x 2611.9 |  |  | τvcr = | 4.07 x 2611.9
| τvcr = | 14078.141 | Kg/Cm^2 |  | τvcr = | 10630.433 | Kg/Cm^2
Now,
When Compression and Shear stress occur simultaneously then,
| σvcrc = | (σ1^2+3*τ^2)^0.5
((1+Ψ)/4)*(σ1/σvcr)*[{((3-Ψ)/4)*(σ1/σvcr)}^2+(τ/τvcr)^2]^0.5
Where,
| σvcrc= | Ideal Combined stress
| σvcrc = | (1312.85^2+3x142.82^2)^0.5
((1+Ψ)/4)*(σ1/σvcr)*[{((3-Ψ)/4)*(σ1/σvcr)}^2+(τ/τvcr)^2]^0.5
| σvcrc = | 1335.952 |  |  | σvcrc = | 1335.952 |  | a ≤ 1
|  | 0.002939 |  |  |  | 3.4244e-05
| σvcrc = | 454565.9907 | Kg/Cm^2 |  | σvcrc = | 39012481.7783 | Kg/Cm^2
| Proportional limit of Material(E250 IS2062,GR:BR) = |  |  |  | 2452.5 | Kg/Cm^2
Since,
Ideal combined stress,σvcrc value exceed the Proportional limit of material
Thus,
Determined Reduce combined stress and relate with actual combined stress
i.e. | σcp = (σ1^2+3*τ^2)^0.5 ≤ |  | σvk/S
Where,
| σcp = | Combined stress(Kg/cm^2)
| = | (1312.85^2+3x142.82^2)^0.5
| σcp = | 1335.952 | Kg/Cm^2
| σvk = | Reduced combined stress(N/mm^2)
| σvk = | 221 | N/mm^2 | Refer FEM,Table T.A.3.4.2 for material ST37
| σvk = | 2252.8 | Kg/Cm^2
| S = | Strength factor against Local buckling |  |  | Refer IS 807:2006 Table 22,Case I(Buckling of partial panel)
| S = | 1.5+0.075(Ψ-1) |  | CASE I
| S = | 1.48
Hence,
| σvk/S = | 2252.8/1.48
| σvk/S = | 1522.1622 | Kg/Cm^2
Thus,
| σcp ≤ | σvk/S | SAFE IN BUCKLING FOR |  | CASE I
FOR 2nd STIFFENER
| Stress Ratio(y) = |  | 0 | (i.e,σ4/σ3)
|  | (a) = | 4.806 | (i.e,a/b1)
Now,
As per FEM,Table A.3.4.1 (Buckling factor K)
From (Ψ & α value)
| Loading condition will be |  | Non uniform compression
|  | i.e | 0  y < 1
| Applicable range will be |  | a  1
Hence,
Buckling Coefficient Compression (Kσ) =
Kσ = 8.4/(y+1.1)
|  | Kσ = | 7.64
Buckling Coefficient for Shear (Kτ) =
Kτ = 5.34+(4/α^2)
|  | Kτ = | 5.51
Now,
Critical Buckling Stress compression (svcr) =
Buckling coeff.compression x Euler stress
Critical Buckling Stress Shear (τvcr) =
Buckling coeff.Shear x Euler stress
Where,
| Euler stress(σEr) = |  | 189800 x (t/b1)^2 |  | N/mm^2
|  | t = | Web thickness(mm) = |  | 6 | mm
|  | b1= | Width of Panel(mm) = |  | 291.3 | mm
| Euler stress(σEr) = |  | 189800x(6/291.3)^2
|  | = | 80.5226 | N/mm^2
| Euler stress(σe) = |  | 820.82 | Kg/Cm^2
| svcr = | 7.64 x 820.82
| svcr = | 6271.0648 | Kg/Cm^2
| τvcr = | 5.51 x 820.82
| τvcr = | 4522.7182 | Kg/Cm^2
Now,
When Compression and Shear stress occur simultaneously then,
| σvcrc = | (σ3^2+3*τ^2)^0.5
((1+Ψ)/4)*(σ3/σvcr)*[{((3-Ψ)/4)*(σ3/σvcr)}^2+(τ/τvcr)^2]^0.5
Where,
| σvcrc= | Ideal Combined stress
| σvcrc = | (659.82^2+3x142.82^2)^0.5
((1+Ψ)/4)*(σ3/σvcr)*[{((3-Ψ)/4)*(σ3/σvcr)}^2+(τ/τvcr)^2]^0.5
| σvcrc = | 704.6667
0.0022358
| σvcrc = | 315180.7478 | Kg/Cm^2
| Proportional limit of Material(E250 IS2062,GR:BR) = |  |  |  | 2452.5 | Kg/Cm^2
Since,
Ideal combined stress,σvcrc value exceed the Proportional limit of material
Thus,
Determined Reduce combined stress and relate with actual combined stress
i.e. | σcp = (σ3^2+3*τ^2)^0.5 ≤ |  | σvk/S
Where,
| σcp = | Combined stress(Kg/cm^2)
| = | (659.82^2+3x142.82^2)^0.5
| σcp = | 704.6667 | Kg/Cm^2
| σvk = | Reduced combined stress(N/mm^2)
| σvk = | 221 | N/mm^2 | Refer FEM,Table T.A.3.4.2 for material ST37
| σvk = | 2252.8 | Kg/Cm^2
| S = | Strength factor against Local buckling |  |  | Refer IS 807:2006 Table 22,Case I(Buckling of partial panel)
| = | 1.5+0.075(Ψ-1) |  | CASE I
| S = | 1.43
Hence,
| σvk/S = | 2252.8/1.43
| σvk/S = | 1575.3846 | Kg/Cm^2
Thus,
| σcp ≤ | σvk/S | SAFE IN BUCKLING FOR |  | CASE I
CHECKING GIRDER TOP FLANGE FOR BUCKLING
| Width of panel(b') = |  | 15.2 | cm | Where,b' is Distance between Web center to Girder center
| Length of panel(a) = |  | 140 | cm
For longitudinal stiffener at center of compression plate
| Stress Ratio(y) = |  | 1
| (a) = |  | 9.2105 | (i.e,a/b')
Now,
As per FEM,Table A.3.4.1 (Buckling factor K)
From (Ψ & α value)
| Loading condition will be |  | Equally distributed Compressive stress | [7 empty] | 152
1400
|  | i.e | y =1 | [7 empty] | 10
| Applicable range will be |  | a  1
Hence,
Buckling Coefficient Compression (K) =
4
Now,
Critical Buckling Stress compression (sk) =
Buckling coeff.compression x Euler stress
Where,
| Euler stress(σe) = |  | (431 x t/b')^2 | N/mm^2
|  | t = | Flange thickness(mm)
|  | b'= | Width of Panel(mm)
| Euler stress(σe) = |  | (431x10/152)^2
|  | = | 804.0209 | N/mm^2
| Euler stress(σe) = |  | 8195.93 | Kg/Cm^2
| sk = | 4 x 8195.93
| sk = | 32783.72 | Kg/Cm^2
Now,
When Compression stress occur separetly then,
| σ ≤ | σk/S
Where,
| S = | Strength factor against Local buckling |  |  | Refer IS 807:2006 Table 22,Case I(Buckling of partial panel)
| = | 1.5+0.075(Ψ-1) |  | CASE I
| S = | 1.5
Hence,
| σk/S = | 32783.72/1.5
| σk/S = | 21855.8133 | Kg/Cm^2
| σ = | 1335.5 | Kg/Cm^2 | (Actual compressive stress at center of Girder )
Thus,
| σ ≤ | σk/S | SAFE IN BUCKLING FOR |  | CASE I

## G DIAPHRAGM (hidden)
DESIGN FOR TRANSVERSE DIAPHRAGM SPACING OF GIRDER
As per AIST-6,Cl.no.-2.3.7.4.1
The spacing of Transverse diaphragm when required shall not exceed the lesser of
= | 320*t | or | 500*t
| (fv)^0.5 |  | (Fy)^0.5
Nor shall it exceed the unsupported depth(h) of web plate
Where,
t = | Web thickness(in)
fv = | Computed shear stress(ksi)
Fy = | Specified yield stress(ksi)
h = | 622.4 | mm, Where, h is depth of unsupported web plate | [8 empty] | Size | H (cm) | Width | Modii in^3
Hence, |  |  | (Please refer Buckling calc.sheet) | [7 empty] | 40SQ.. | 4 | 40 | 0.65
t = | 0.6 | Cm | [8 empty] | 50SQ. | 5 | 50 | 1.27
t = | 0.2364 | in | [8 empty] | 30 lbs | 7.933 | 35.94 | 3.5475
[11 empty] | 60 lbs | 11.43 | 44.4 | 7.0949
fv = | 142.82 | Kg/cm^2 | Where, fv = Computed Shear stress at full depth section | [7 empty] | 90 lbs | 14.238 | 49.74 | 12.9666
fv = | 142.82/70 |  | (Please refer Girder calc.sheet) | [7 empty] | 105 lbs | 15.6 | 52.2 | 12.1103
fv = | 2.04 | Ksi | [8 empty] | CR-80 | 13 | 69.34 | 14.251
[11 empty] | CR-100 | 15 | 89.34 | 22.508
Fy = | 2452.5 | Kg/cm^2 | Wher,Fy = Min.yield stress of material | [7 empty] | CR-120 | 17 | 109.34 | 33.762
Fy = | 2452.5/70 | [9 empty] | A-100 | 9.5 | 83.5 | 12.5201
Fy = | 35.04 | Ksi | [8 empty] | A-120 | 10.5 | 120 | 17.7311
Thus, | [13 empty] | 12.1103
| 320*t |  |  | 500*t
| (fv)^0.5 |  |  | (Fy)^0.5
= | 320x0.2364 |  | = | 500x0.2364
| 2.04^0.5 |  |  | 35.04^0.5
= | 52.96 | in | = | 19.97 | in
= | 1345.184 | mm | = | 507.238 | mm (Lesser value)
Now, | Considering Actual Spacing of Transverse Diaphragm = |  |  |  | 1400 | mm
Since, | 1400 | < | 507.238 | UNSAFE
| 1400 | < | 622.4 | UNSAFE
Hence, | Considered Spacing of Transverse Diaphragm is SAFE
DESIGN FOR TRANSVERSE DIAPHRAGM THICKNESS OF GIRDER
As per IS:800-2007,Cl.8.7.2.4
CASE
i) | If c/d ≥ 2^0.5(1.414), Is ≥ 0.75*d*tw^3
ii) | If c/d < 2^0.5(1.414), Is ≥ (1.5*d^3*tw^3)/c^2
Where, | d = Depth of Web plate = |  |  | 120.2 | cm |  | Weight of Long Diaphragm
| c = Spacing between diaphragm = |  |  | 140 | cm | G | 184.792
| t1 = Thickness of diaphragm = |  |  | 0.8 | cm
| w = Half of Width of diaphragm = |  |  | 14.9 | cm |  | Weight of Short Diaphragm
0
As per IS 800:2007,Cl.-8.2.1
| d/tw > 67є*(Kv/5.35)^0.5 for a web with stiffener |  |  |  |  | Total = | 184.792 | Kg
Where, | є = | (250/fy)^0.5 = 1 |  |  |  |  | 12.3195 | Kg/Mtr.
Kv = Shear buckling coeffecient (refer IS 800:2007,Cl.8.2.2)
| Kv = | 4+5.35/(c/d)^2 for c/d ≤ 1
| Kv = | 7.94
Now,
| d/tw > | 67x1x(7.94/5.35)^0.5
| d/tw > | 81.62
Hence, | tw = | 120.2/81.62
| tw = | 1.47 | Cm
Where, | tw = Min.required web thickness
Is = | Moment of Inertia of half width of Diaphragm about face of web
Is = | (1/3) x t1 x w^3
= | (1/3)x0.8x14.9^3
Is = | 882.12 | cm^4
Now,
c/d = | 140/120.2
c/d = | 1.1647 | < 1.414 | Case(ii) applied
As per case ii), Is ≥ (1.5*d^3*tw^3)/c^2
Thus, | (1.5*d^3*tw^3)/c^2 = |  | 1.5x120.2^3x1.47^3
140^2
| (1.5*d^3*tw^3)/c^2 = |  | 422.18 | cm^4
Hence, | 882.12 | ≥ | 422.18 | cm^4 | SAFE
Thus, Provided Thickness of Diaphragm |  |  | 8 | mm is SAFE
DESIGN FOR CHECKING BEARING PRESSURE & ADDITIONAL BEARING PLATE FOR DIAPHRAGM
Bearing pressure,fp = |  | Wheel load with impact |  |  |  | CT Rail base width = |  | 5 | Cm | 50SQ.
|  | Bearing width x t |  |  |  | Top flange thickness= |  | 1 | Cm
Where, | [5 empty] | Sole plate thickness = |  | 0 | Cm
t = | Required thickness to resist Bearing pressure ,mm
Allow.Bearing pressure,fb = |  | 1839.38 | Kg/cm^2 | i.e 0.75 Fy,where (Fy = 250*9.81) (As per IS 800:1984 Cl.-6.3) | [6 empty] | 0 | Kg/mtr
| fb = | 26.28 | ksi | Since, 1 ksi = 70 Kg/cm^2
[7 empty] | Weight of add.plate= |  | 0 | Kg | 0
Wheel load with impact = |  | 11.2412 | T | (Please refer CT Wheel sizing calc.)
| = | 11241.25 | Kg
Wheel load with impact = |  | 24.78 | Kips | Since, 1 kips = 453.59 Kg
[11 empty] | 65.77 | T (ACTUAL CT WHEEL LOAD)
Bearing width(tw) = |  | CT Rail base width(w) + 2 x Top flange thickness(tf)
Bearing width(tw) = |  | (5)+2x(1+0)
| = | 7 | Cm
Bearing width(tw) = |  | 2.76 | in
t = | 24.78
2.76x26.28
t = | 0.34 | in
t = | 8.636 | mm
Now,
Actual thickness(t') should be greater than Required thickness,(t) | [5 empty] | Consider,
Where, |  |  | Hence,
Actual thickness,t' = t1+t2 |  |  | t' = | 0+8 |  | Where, | t1 = | 8 | mm |  | Bearing Plate |  | 0 x 50(W) x 130(H)
t1 = Provided thickness of diaphragm/web |  |  | t' = | 8 | mm |  | t2 = | 0 | mm (Consider) |  | Bearing Plate |  | 0
t2 = Additional bearing plate thickness req. |  |  | t' = | 0.8 | Cm | [5 empty] | Since, |  |  |  |  | FOR SIDE RAIL
[6 empty] | Checking Additional plate width if required |  |  |  |  | Allow.Bearing pressure,fb = |  | 1839.38 | Kg/cm^2
Now,Checking Bearing pressure against Actual thickness | [5 empty] | Width at 45° = |  | 7+2x1= | 9 | Cm | i.e 0.75 Fy,where (Fy = 250*9.81) (As per IS 800:1984 Cl.-6.3)
Bearing pressure,fp = |  | Wheel load with impact |  |  |  | Bearing stress at 45°= |  | 11241.25 |  |  | Now,
|  | Bearing width x t | [5 empty] | 9x(0+0.8) |  |  | For checking of Web plate depth after Wd= |  |  |  | 0 | cm
Bearing pressure,fp = |  | 11241.25 |  |  |  | Bearing stress at 45°= |  | 1561.28 | Kg/cm^2 | SAFE | As per Diagram (Load angle distribution 45°)
|  | 7x0.8 |  |  |  | Required ht. of additional plate = |  |  |  |  | Total Bearing width X1 = 2*(H+T1+Wd)
Bearing pressure,fp = |  | 2007.37 | Kg/cm^2 |  | = | 11241.25-7 |  | = | 0.32 | (Min.) | X1 = | 2x(5+1+0)
[6 empty] | 0.8x1839.38/2 |  | ≈ | 0 | Cm | X1 = | 12 | cm
Thus, | fp < fb |  |  | Hence, | Req.Additional Plate Height = |  |  | 130 | mm(Consd.)
[5 empty] | Req.Additional Plate width = |  |  | 50 | mm
i.e | 2007.37<1839.38 | UNSAFE |  |  | Req.Additional Plate thick. = |  |  | 0 | mm |  | Hence, | Checking of stress for Web below tongue plate
[7 empty] | 24.78 | Kips |  |  | Bearing Stress,fs = |  | 11.24125/(12x0.8)
DESIGN FOR MINIMUM DEPTH OF SHORT DIAPHRAGM | [11 empty] | = | 1.17 | t/cm^2
Max.bending moment on internal diaphragm |  |  |  | As per AIST-6,Pageno.48 | [6 empty] | Bearing Stress,fs = |  | 1170 | Kg/cm^2 | < | 1839.38 | Kg/cm^2 | SAFE
Md = | 12.39x(4.485+2.76/2)-((24.78/2.76)x2.76^2/8)
Md = | 64.12 | Kips-in | [8 empty] | Wt.= | 0 | Kg/m
Now, | [5 empty] | 4.485 | 2.76 | 4.485 |  |  |  | 0 | Kg
Md/Sx ≤ Permissible tensile stress(ksi)
Where, | Permissible tensile stress = |  | 24.27 | ksi |  |  | 11.73
(Please refer Girder calc.sheet)
solving for Sx yeild
Sx = | 64.12/24.27
Sx = | 2.64 | in^3 |  |  | 12.39 |  |  |  | 12.39
Now,
Sx = | t x d^2/6 | Where, d is Required Depth of short diaphragm(inch) & t is Thickness of Diaphragm(inch)
Thus, |  | Hence, t = | 0.31 | in (Please refer Girder calc.sheet)
d = | (6 x Sx/t)^0.5
d = | (6x2.64/0.31)^0.5
d = | 7.15 | in
d = | 181.61 | mm
Thus,
Required Depth of Short diaphragm = |  |  | 181.61 | mm
Provided Depth of Short diaphragm = |  |  | 0 | mm | UNSAFE
DESIGN FOR BEARING STRESS OF WEB UNDER CT RAIL FOR MAIN GIRDER
Bearing Stress,fs =Max.CT wheel load( with impact),W/(Bearing width * t)
Where,
CT Wheel load (with impact)= |  | 11.2412 | t | (Refer Girder calculation pg.no.-5 of 46)
Thickness of Web plate,t = |  | 0.6 | cm | SAFE
Where,
H = | Height of CT Rail with sole plate
H = | 5 | cm
T1 = | Top Flange thickness
T1 = | 1 | cm
A = | Distribution Angle
A = | 45˚
Hence,
Bearing width,X =
X = | 2x(5+1)+0.5
X = | 12 | Cm
Hence,
Bearing Stress,fs = |  | 11.24125/(12x0.6)
| = | 1.56 | t/cm^2
Bearing Stress,fs = |  | 1560 | Kg/cm^2 | SAFE
Since,
Allow.Bearing pressure,fb = |  | 1839.38 | Kg/cm^2
i.e 0.75 Fy,where (Fy = 250*9.81) (As per IS 800:1984 Cl.-6.3)

## G SEISMIC-1893 (hidden)
Horizontal seismic factor = |  |  | 0.1125 | As per IS 1893(part 1) : 2002
Vertical seismic factor = |  |  | 0.075 | For UK,Zone IV
Horizontal Seismic Coefficient:-
| Span = |  | 1500 | cm |  |  |  | Ah = | Z x l x Sa | Ref IS:1893(Part 1):2002(clause no.6.4.2)
| Trolley wt. = |  | 4375 | Kg |  |  |  |  | 2 x R X g | Page no.14
| Dead wt.of Girder,plfm etc. = | [6 empty] | Where,
|  |  | 5260.433 | Kg |  |  |  | Z = | 0.24 | Zone factor(For Zone V) | ZONE | Z
| Lifted load = |  | 25625 | Kg |  |  |  | I = | 1.5 | Importance factor(For power station) | Zone II | 0.1
Wheel load without impact (W1)= |  |  | 8781.25 | Kg |  |  |  | R = | 4 | Response reduction factor for steel frame | Zone III | 0.16
Wheel load without impact (W2)= |  |  | 6218.75 | Kg |  |  |  | Sa/g = | 2.5 | Corresponding to period of natural frequency of Girder | Zone IV | 0.24
Dist.b/w hoist wheel = |  |  | 150 | cm | [6 empty] | Zone V | 0.36
[8 empty] | Ah = | 0.1125 | -------(43)
1) Horizontal Bending moment under Seismic consideration = BM Hs
Horizontal seismic force to be Resisted = |  |  |  | Horizontal seismic factor x Wmg |  |  |  | Vertical Seismic Coefficient:-
| i) | Hsf = |  | 591.7987 | Kg |  |  | As per Ref IS 1893(Part 1):2002(clause no.6.4.5),The design accn. Spectrum
for Vertical motion,when reqd.may be taken as two-third of the design
|  | Where, | Wmg = | Dead weight of girder+Platform wt.+panels etc. |  |  |  | Horizontal accn. Spectrum specified in 6.4.2
|  |  | = | 5260.433 | Kg
[8 empty] | Av = | 2/3*Ah
Horizontal seismic force to be Resisted = |  |  |  | Horizontal seismic factor x Wml
| ii) | Hvf = |  | 246.0937 | Kg |  |  | Av = | 0.075 | -------(44)
|  | Where, | Wml = | Trolley weight/2
|  |  | = | 2187.5 | Kg
|  | BM Hs = |  | (Hsf*Span/8)+(Hvf*Span/4)
|  | BM Hs = |  | 203247.4148 | Kgcm
2) Total vertical Bending moment under Sesmic consideration = BM Vs
Vertical seismic force to be Resisted = |  |  |  | Vertical seismic factor x Dead weight of girder,Plfm.etc.
|  | Vsf = |  | 394.5325 | Kg
Vertical seismic force to be Resisted = |  |  |  | Vertical seismic factor x ((Trolley wt.+Lifted load(w/o impact))/2).
|  | Vvf = |  | 1125 | Kg
Total vertical load including seismic force = |  |  |  | Vsf + Dead weight of girder,Plfm,panel etc.
| i) | Tvs | = | 5654.9655 | Kg
Total vertical load including seismic force = |  |  |  | Vvf + ((Trolley wt.+Lifted load(w/o impact))/2).
| i) | Tv v | = | 16125 | Kg
Vertical seismic force at W1= |  |  | Vertical seismic factor x W1(w/o impact)
| W1vs |  | 658.5937 | Kg
Vertical seismic force at W2= |  |  | Vertical seismic factor x W2(w/o impact)
| W2vs |  | 466.4062 | Kg
Hence,
Total vertical load at W1 including seismic force = W1vs+W1(without impact)
|  |  |  | = | 9439.8437 | Kg
Total vertical load at W2 including seismic force = W2vs+W2(without impact)
|  |  |  | = | 6685.1562 | Kg
|  | W1 |  | W2
|  | 9439.8437 |  | 6685.1562 | W = | 5654.9655 | Kg
150
A |  | C |  | D |  | B
C1
| 750 |  |  | 750
Ra |  |  | 1500 |  |  | Rb
Take moment about B
| Ra = | 8337.9687 | Kgcm | C1 = | 87.8125
| Rb = | 7787.0312 | Kgcm
Vertical Bending moment at point C = |  |  |  |  | 5521298.6816 | Kgcm
Vertical Bending moment at point C due to udl = |  |  |  |  | 1060306.0266 | Kgcm
|  |  |  | Total BM = | 6581604.7082 | Kgcm
|  | BM Vs = | 6581604.7082 | Kgcm
Compressive stress due to vertical bending moment under sesmic consideration
|  | = | BM Vs | + | BM Hs
|  |  | Zxx© |  | Zyy
|  | = | 930.7319 | + | 91.8717
|  | = | 1022.6036 | Kg/cm2 < | 1964.8622 | Kg/cm2 (1.33 x Allowable)
SAFE
Tensile stress due to vertical bending moment under sesmic consideration
|  | = | BM Vs | + | BM Hs
|  |  | Zxx(t) |  | Zyy
|  | = | 995.1707 | + | 91.8717
|  | = | 1087.0424 | Kg/cm2 < | 2259.6035 | Kg/cm2 (1.33 x Allowable)
SAFE
Note:- | fbcxx,fbtxx |  | + | fbcyy,fbtyy |  | <= 1
| Allw. Fbc,Fbt |  |  | Allw. Fbt
Thus,
Comp. | 930.73 | + | 91.8717 | Tension | 995.17 | + | 91.87
| 1964.86 |  | 2259.6035 |  | 2259.6 |  | 2259.6
= | 0.51435 | <= 1 | SAFE | = | 0.48108 | <= 1 | SAFE

## I_REVISED (hidden)
BSES 5 ton semi gantry
| Capacity |  | 5 | Ton | Enter
| HOIST Wt |  | 0.8 | Ton | Enter
| Span |  | 10.95 | Metre | Enter | ISMB500
| No. of wheels |  | 4 | Nos. | Enter | ISMC300
| Zxxt |  | 1986 | cm3 | Enter
| IXX |  | 63226 | Cm4 | Enter
| Wt of beam/ channel |  | 122.7 | kg | Enter
| Impact Factor |  | 1.3 |  | Enter
| C.T. Wheel Base |  | 0.5 | Metre | Enter
| C.T. Wheel Load(max) |  | 1.45 |  | without impact
| C.T. Wheel Load(max) |  | 1.825 | Ton | with impact
| A |  | 5.225 | Metre
-1
CT.WHEEL BASE
-1 | Stress | 1052.8829 | Kg/cm2 | <1250 |  | A |  | A
-2 | Deflection | 11.69 | mm | <12.17
| IXX req. | 60725.0041 | cm4

## CRAB_WT (hidden)
WEIGHT OF CRAB
| CAPACITY | WEIGHT
| 2 | 515
| 3 | 545
| 5 | 575
| 7.5 | 595
| 10 | 875
| 12.5 | 1000
| 15 | 1125
| 20 | 1220
| 30 | 2100
| 45 | 2785
| 50 | 3100
| 60 | 3300
| 80 | 3500
| 100 | 6500
| 130 | 11600
#REF! | #REF!

## Sheet1 (hidden)
Sr. | Whee Dia. | Plate Size |  |  | Weight in | Bearing
No | mm | Top | Web | Bottom | kgs/ mtr. | Plate Kgs.
| (A) | mm | mm | mm | (B) | (C)
1 | 200 | 8 | 6 | 5 | 57.25 | 60 | 57.25 | 60
2 | 250 | 8 | 6 | 6 | 65.23 | 60 | 65.23 | 60
3 | 320 | 8 | 6 | 6 | 70.39 | 75 | 70.39 | 75
4 | 400 | 10 | 6 | 6 | 90.32 | 120 | 90.32 | 120
8 | 500 | 10 | 6 | 6 | 103.31 | 153 | 103.31 | 153
9 | 550 | 10 | 6 | 6 | 108.99 | 162 | 108.99 | 162
10 | 630 | 12 | 6 | 8 | 129.12 | 223 | 129.12 | 223
11 | 710 | 12 | 6 | 8 | 134.18 | 290 | 134.18 | 290
WHEEL DIA | #REF! |  | #REF!
B & c | #REF! | #REF! | #REF! | #REF!
box | #REF! |  |  |  | #REF!
platform | #REF! |  |  |  | #REF!
t-track | #REF! |  |  |  | #REF!
end cariage | #REF! |  |  |  | #REF!
crab | 500 |  |  |  | 1125
misc. | 700 |  |  |  | 1000
TOTAL | #REF! |  |  |  | #REF!

## Gantry Girder_cal (2) (hidden)
NPCIL10/1 ton gantry girder
| Capacity |  | 10 | Ton | Enter
| Total Wt of Crane |  | 15 | Ton | Enter
| Total Wt of Trolley |  | 2.75 | Ton | Enter
| Span |  | 13 | Metre | Enter
| Hook Approch |  | 1 | Metre | Enter
| No. of wheels |  | 4 | Nos. |  | SELECT
| C to C Dist. |  | 4.75 | Metre | Enter | ISMB-300 + ISMC-250
| Z |  | 632.6 | cm3 | Enter | IXX= 12944 cm4 |  |  | 1575
| Wt of beam/ channel |  | 74.6 | kg | Enter
| Impact Factor |  | 1.3 |  | Enter
| Bogie Wheels dist. |  | 1.5 | Mtr
| L.T. Wheel Base |  | 3.5 | Metre
| L.T. Wheel Load(max) |  | 9.1002 |  | without impact
| L.T. Wheel Load(max) |  | 10.4849 | Ton | with impact | Case 1
| A |  | 0.625 | Metre
| If bogie a1 |  | 1.625 | Metre
Case 2
| STRESS | [5 empty] | L.T.WHEEL BASE
Case 1 | if 4 wheel | 2001.4482 | Kg/cm2 | <1575 |  | A |  | A
| if 8 wheel | 2726.5707 | Kg/cm2 | <1575
Case 2 | Stress | 1069.148 | Kg/cm2 | <1575
DEFLECTION
Case 1 | if 4 wheel | 17984.1977 | cm4 | span/900
| if 8 wheel | 31154.4303 | cm4 | span/900
Case 2 |  | 27740.6053 | cm4 | span/900
Case 1 | if 4 wheel | 14986.8314 | cm4 | span/750
| if 8 wheel | 25962.0252 | cm4 | span/750
Case 2 |  | 23117.1711 | cm4 | span/750
Case 1 | if 4 wheel | 9991.221 | cm4 | span/500
| if 8 wheel | 17308.0168 | cm4 | span/500
Case 2 |  | 15411.4474 | cm4 | span/500

## prop+plate (2) (hidden)
Castelated 600 and ismc400 + Plate at Bottom
calculation for gantry girder
PLATE THICKNESS |  | 2 | CM
| properites |  | flange |  |  |  |  | from base
| size | area(cm2) | height(cm) | Ixx(cm4) | Iyy(cm4) | weight | cyy(cm | y | th of flange
beam | 300 | 43.96 | 45.2 | 20297 |  | 34.5 | 22.6 | 23.8 | 1.24
channel | 200 | 28.21 | 0.61 | 140.4 |  | 22.1 | 2.17 | 44.84 | 0.61
Plate | 130 | 15.6 | 1.2 | 1.872 | 219.7 | 12.246 | 0.6 | 0.6 | 1.2
COMB | 500+300
yt | 26.4389 | from bottom
yc | 20.5711 | from top
x | 6.5
Ixx(comb) | 40712.6405
Iyy(comb) | 360.1
Zxxt | 1539.8751
Zxxc | 1979.1207
Zyy | 55.4
depth | 47.01
thickness | 1.22
D/T | 38.5328
Axx | 87.77
Weight | 68.846
Ryy | 2.0255

## prop+plate (hidden)
Castelated 600 and ismc400 + Plate at Bottom
calculation for gantry girder
PLATE THICKNESS |  | 2 | CM
| properites |  | flange |  |  |  |  | from base
| size | area(cm2) | height(cm) | Ixx(cm4) | Iyy(cm4) | weight | cyy(cm | y | th of flange
beam | 600 | 156.21 | 90.5 | 216098 | 2651 | 122.6 | 45.25 | 48.45 | 2.08
channel | 400 | 62.93 | 1.53 | 504.8 | 15082.8 | 49.4 | 2.42 | 92.81 | 1.53
Plate | 250 | 80 | 3.2 | 68.2667 | 4166.6667 | 62.8 | 1.6 | 1.6 | 3.2
COMB | 600+400 |  |  |  |  | 234.8
yt | 45.2528 | from bottom
yc | 49.9772 | from top
x | 12.5
Ixx(comb) | 513041.1949
Iyy(comb) | 7322.4667
Zxxt | 11337.2378
Zxxc | 10265.4948
Zyy | 585.7973
depth | 95.23
thickness | 3.06
D/T | 31.1209
Axx | 299.14
Weight | 234.8
Ryy | 4.9476

## sft (hidden)
Drum Shaft
Capacity | 80 | Ton | Capacity | 80 | Ton
Btm Block | 4 | Ton | Btm Block | 4 | Ton
Falls | 4 | Ton | Falls | 4 | Ton
shear Stress | 400 | kgcm^2 | shear Stress | 650 | kgcm^2
Load/fall | 21 | Ton | Load/fall | 21 | Ton
|  |  | Distance | 33 | cm
Shear Check |  |  | Bending Check
Dia | 8.178 | Cm | Dia | 22.1486 | Cm
| 81.7796 | mm |  | 221.4862 | mm
Pulley shaft |  |  | Distance | 10 | cm
Shear Check |  |  | Bending Check
Dia | 8.178 | Cm | Dia | 14.8768 | Cm
| 81.7796 | mm |  | 148.7677 | mm

## npcil (hidden)
DESIGN CALCULATION FOR GANTRY GIRDER
Z
436
[7 empty] | 42.7 |  | AREA | = | 575.8 | cm^2
[9 empty] | Y | = | 46.65 | cm
[9 empty] | IXX | = | 860185 | cm^4
[9 empty] | IYY | = | 59302 | cm^4
|  | 933 |  | 24 |  |  | 847.6 |  | Zxx (ten) | = | 18439 | cm^3
| X | [6 empty] | X | Zxx (com) | = | 18439 | cm^3
[5 empty] | a |  |  |  | ZYY | = | 2720 | cm^3
[5 empty] | c |  |  |  | ryy | = | 10.1 | cm
[5 empty] | A |  |  |  | WEIGHT | = | 452 | kg/mtr
[7 empty] | 42.7 |  | Yc | = | 46.7 | cm
[6 empty] | B |  |  | Yt | = | 16.7 | cm
Z
| Wheel Load |  | P | = | 8500 |  | kg
| No of Wheels |  |  | = | 4 |  | nos.
| Distance between two support |  |  | = | 557.5 |  | cm
| Bending Moment M byz= |  | PSl | + | ql^2
|  |  | 4 |  | 8
|  | = | 4914355.5312 |  | kg -cm
a) | Bending Stress syb = |  | Mbyz
Zt
|  | = | 267 |  | kg/cm^2
b) | The stress resulting from local bending in the root section can be estimated in plane xy by
|  | sx = | K1 P | [5 empty] | a | = | 20.6 | cm
|  |  | t^2 | [5 empty] | c | = | 12.95 | cm
[9 empty] | t | = | 4.27 | cm
|  | = | 932 |  | Kg/cm^2 |  |  |  | K1 | = | 2
[9 empty] | K2 | = | 0.6
| and in plane yz by | [7 empty] | K3 | = | 0.4
|  | sy = | K2 P
t^2
|  | = | 280 |  | Kg/cm^2
Stresses along the free end of flange
|  | sy free = | K3 P
t^2
|  | = | 186 |  | Kg/cm^2
c) | The modified stress at point B
|  | sB = | sy free + syb
|  | = | 186+267
|  | = | 453 |  | kg/cm^2 |  | £ | 1650 | kg/cm^2
d) | The modified stress at point A
|  | sA = | (sx2 + (sy + syb)2 |  |  | - | sx (sy + syb))(1/2)
|  | = | (932^2+(280+267)^2-(932*(280+267)))^(1/2)
|  | = | 811.1899 |  | kg/cm^2 |  | £ | 1650 | kg/cm^2

## GEAR_COSTING (hidden)
HR500+150 |  | PINION |  |  |  | GEAR
Pair | NO. OF | DIA | LENGH | WT. | NO. OF | DIA | LENGH
| TEETH | MM | MM | KG | TEETH | MM | KG
1 | 22 | 100 | 718 | 44.245 | 77 | 258 | 70 | 28.7129
2 | 22 | 120 | 384 | 34.0748 | 77 | 338 | 90 | 63.36
3 | 20 | 165 | 385 | 64.5904 | 79 | 507 | 130 | 205.92
|  |  |  | 142.9101 |  |  |  | 297.9929
O/p shaft |  | 220 | 495 | 147.6352
Gear ring |  | 930 | 55 | 293.1352
|  |  |  | 881.6734 | Rs. | 28213.5481 | /-
|  | PINION |  |  |  | GEAR
Pair | NO. OF | DIA | LENGH | WT. | NO. OF | DIA | LENGH
| TEETH | MM | MM | KG | TEETH | MM | KG
1 | 20 | 80 | 708 | 27.9224 | 79 | 244 | 60 | 22.0125
2 | 20 | 100 | 374 | 23.0468 | 79 | 325 | 80 | 52.071
3 | 18 | 130 | 375 | 39.0533 | 81 | 499 | 120 | 184.1288
|  |  |  | 90.0225 |  |  |  | 258.2123
O/p shaft |  | 200 | 485 | 119.5477
Gear ring |  | 600 | 45 | 99.8285
|  |  |  | 567.6109 | Rs. | 18163.5484 | /-
VR 400 |  | PINION |  |  |  | GEAR
Pair | NO. OF | DIA | LENGH | WT. | NO. OF | DIA | LENGH
| TEETH | MM | MM | KG | TEETH | MM | KG
1 |  | 76 | 580 | 20.644 |  | 185 | 50 | 10.5452
2 |  | 85 | 270 | 12.021 |  | 223 | 60 | 18.3866
3 |  | 110 | 266 | 19.8338 |  | 292 | 90 | 47.2876
|  |  |  | 52.4989 |  |  |  | 76.2193
O/p shaft |  | 110 | 800 | 59.6506
Gear ring |  | 0 | 0 | 0
|  |  |  | 188.3688 | Rs. | 6027.8006 | /-

## GG_cal (hidden)
SEL 20 ton gantry girder
| Capacity |  | 40 | Ton | Enter
| Total Wt of Crane |  | 66 | Ton | Enter
| Total Wt of Trolley |  | 11 | Ton | Enter
| Span |  | 26 | Metre | Enter
| Hook Approch |  | 1.5 | Metre | Enter
| No. of wheels |  | 4 | Nos.
| C to C Dist. |  | 6 | Metre | Enter
| Z |  | 5744.8843 | cm3 | Enter | 3814.5 |  |  | 1575
| Wt of beam/ channel |  | 200.888 | kg | Enter
| Impact Factor |  | 1.3 |  | Enter
| Bogie Wheels dist. |  | 1.5 | Mtr
| L.T. Wheel Base |  | 6 | Metre
| L.T. Wheel Load(max) |  | 38.4663 |  | without impact
| L.T. Wheel Load(max) |  | 44.1202 | Ton | with impact | Case 1
| A |  | 0 | Metre
| If bogie a1 |  | 2.25 | Metre
Case 2
| STRESS | [5 empty] | L.T.WHEEL BASE
Case 1 | if 4 wheel | 1167.7221 | Kg/cm2 | <1575 |  | A |  | A
| if 8 wheel | 1743.7153 | Kg/cm2 | <1575
Case 2 | Stress | 15.7357 | Kg/cm2 | <1575
DEFLECTION
Case 1 | if 4 wheel | 121292.6322 | cm4 | span/900
| if 8 wheel | 221738.0933 | cm4 | span/900
Case 2 |  | 0 | cm4 | span/900
Case 1 | if 4 wheel | 101077.1935 | cm4 | span/750
| if 8 wheel | 184781.7444 | cm4 | span/750
Case 2 |  | 0 | cm4 | span/750
Case 1 | if 4 wheel | 67384.7957 | cm4 | span/500
| if 8 wheel | 123187.8296 | cm4 | span/500
Case 2 |  | 0 | cm4 | span/500

## pp (hidden)
SEL 20 ton gantry girder
ISMB600 and ismc400 + Plate at Bottom
calculation for gantry girder
PLATE THICKNESS |  | 1.6 | CM
| properites |  | flange |  |  |  |  | from base
| size | area(cm2) | height(cm) | Ixx(cm4) | Iyy(cm4) | weight | cyy(cm | y | th of flange
beam | 600 | 256.21 | 60 | 91813 | 2651 | 122.6 | 30 | 31.6 | 1.2
channel | 400 | 62.93 | 1 | 15382.8 | 504.8 | 49.4 | 2.42 | 60.18 | 1
Plate | 230 | 36.8 | 1.6 | 7.8507 | 1622.2667 | 28.888 | 0.8 | 0.8 | 1.6
COMB | 600+400
yt | 33.4686 | from bottom
yc | 29.1314 | from top
x | 11.5
Ixx(comb) | 192273.0728
Iyy(comb) | 19656.0667
Zxxt | 5744.8843
Zxxc | 6600.1938
Zyy | 1709.2232
depth | 62.6
thickness | 2
D/T | 31.3
Axx | 355.94
Weight | 200.888
Ryy | 7.4312

## MTSHAFT (hidden)
MOTOR SHFT DIA
SLIPRING | GEC | SQCAGE
KS 112M | 28 | 53 | 11 | BBL
KS132M | 38 | 71 | 14 | BBL
KS160M | 42 | 80 | 19 | BBL
KS160L | 42 | 90S | 24 | BBL
KS180L | 48 | 90L | 24 | CGL
KS200L | 55 | 100L | 28 | CGL
KS225S | 60 | 112M | 28 | CGL
KS225M | 60 | 132S | 38 | CGL
KS250S | 65 | 132M | 38 | CGL
KS250M | 65
KS280S | 75 | SAME FOR BRAKE MOTOR
KS280M | 75
KS315S | 80
KS315M | 80

## Sheet2 (hidden)
ST-42 | 250
Plate thk. | ST-52 | ST-42
< 20 mm | 350 | 250 | N/mm^2
20-40 mm | 330 | 240 | N/mm^2
> 40 mm | 320 | 230 | N/mm^2
ST-42 | Comp. | Tension | Shear | Comb.
250 | 1477.34 | 1698.95 | 980.92 | 2250
240 | 1418.25 | 1630.99 | 941.68 | 2250
230 | 1359.16 | 1563.03 | 902.44 | 2250
ST-52 | Comp. | Tension | Shear | Comb.
350 | 2068.28 | 2378.53 | 1373.28 | 2970
330 | 1950.1 | 2242.61 | 1294.81 | 2970
320 | 1891 | 2174.65 | 1255.57 | 2970
Comp. | Tension | Shear | Comb.
1477.34 | 1698.95 | 980.92 | 2250

## Sheet1 (2) (hidden)
| Top Flange width (Wt)= | 37 | cm
| Top flange thk.(Fwt) = | 1 | cm
| Botm. Flange width (Wb)= | 37 | cm
| Bottm.flange thk.(Fwb) = | 0.8 | cm
| Web Depth(Ht) = | 120.2 | cm
| Web thk.l(twl) = | 0.6 | cm
| Web thk.r(twr) = | 0.6 | cm
| Girder total height(H) = | 122 | cm
| Web C/C (Wc) = | 30.4 | cm
| Flange C/C (Fc) = | 121.1 | cm
| Flange end to web center(a) = | 3.3 | cm
| Web 2 Web inside dist.(b) = | 31 | cm
| DETAIL SECTIONAL PROPERTY OF GIRDER |  |  |  | 0.1 | Iy/Ix
| Top Flange area, A1 = |  | 37 | cm^2
| Bottm Flange area, A2 = |  | 29.6 | cm^2
| Right Web area, A3 = |  | 72.12 | cm^2
| Left Web area, A4 = |  | 72.12 | cm^2
Tot.Area,A =
1) | A = |  |  |  |  | 210.84 | cm^2
C.G,Yc =
2) | Yc = | [5 empty] | 58.959 | cm
3) | Yt = |  |  |  |  | = | 63.041 | cm
C.G,X =
4) | Xr = |  |  |  | = | 18.5 | cm
5) | Xl = |  |  |  | = | 18.5 | cm
M.I,Ixx =
6) | Ixx =
[6 empty] | 416924.39 | cm^4
M.I,Iyy =
7) | Iyy =
[6 empty] | 40927.49 | cm^4
S.M,Zxx =
8) | Zxxc = |  |  |  | = | 7071.43 | cm^3
9) | Zxxt = |  |  |  | = | 6613.54 | cm^3
S.M,Zyy =
10) | Zyyr = |  |  |  | = | 2212.3 | cm^3
| Zyyl = |  |  |  | = | 2212.3 | cm^3

## E Gear B (hidden)
| Class II |  |  |  | Main Hoist | Aux Hoist | Right | CT | LT | Right | [102 empty] | Class II |  |  |  | Main Hoist | Aux Hoist |  | CT | LT
|  | Required HP : | 19.916 |  | 19.916 | 19.9682 |  | 0.75631 | 1.3355 | [15 empty] | A | B | [7 empty] | Ratio | 160 | 180 | 200 | 225 | 250 | 280 | 315 | 355 | 400 | 450 | 500 | 560 | 630 | 710 | 800 |  |  | 0 | 14 | Ratio | 160 | 180 | 200 | 225 | 250 | 280 | 315 | 355 | 400 | 450 | 500 | 560 | 630 | 710 | 800 | [5 empty] | Ratio | 140 | 160 | 180 | 200 | 225 | 250 | 280 | 315 | 355 | 400 | 450 | 500 | 560 | 630 |  |  | 0 | 25.6 |  |  | Ratio | 140 | 160 | 180 | 200 | 225 | 250 | 280 | 315 | 355 | 400 | 450 | 500 | 560 | 630 |  |  |  | Required HP : | 19.9682 |  | 19.916 | 19.9682 |  | 0.75631 | 1.3355 |  | Right | Right | Right | Right
|  | Required Ratio : | 204.3611 |  | 204.3611 | 125.0304 |  | 72.3825 | 45.239 | [15 empty] | A- 3171 | A-4177 | Elecon | Premium | [5 empty] | 14 | 34 | 47 | 73 | 95 | 135 | 190 | 270 | 390 | 500 | 700 | 1250 | 1770 | 2340 | 3420 | 4900 |  |  | 14 | 16 | 14 | 34 | 47 | 73 | 95 | 135 | 190 | 270 | 390 | 500 | 700 | 1250 | 1770 | 2340 | 3420 | 4900 | [5 empty] | 25.6 | 14.8 | 22.8 | 33.2 | 48.1 | 63 | 93.5 | 128 | 174 | 248 | 368 | 513 | 782 | 1035 | 1354 |  |  | 25.6 | 28.4 |  |  | 25.6 | 14.8 | 22.8 | 33.2 | 48.1 | 63 | 93.5 | 128 | 174 | 248 | 368 | 513 | 782 | 1035 | 1354 |  |  |  | Required Ratio : | 125.0304 |  | 204.3611 | 125.0304 |  | 72.3825 | 45.239 |  | Right | Right | Right | Right | [19 empty] | Ratio | 160 | 180 | 200 | 225 | 250 | 280 | 315 | 355 | 400 | 450 | 500 | 560 | 630 | 710 | 800 |  |  | 0 | 14 | Ratio | 160 | 180 | 200 | 225 | 250 | 280 | 315 | 355 | 400 | 450 | 500 | 560 | 630 | 710 | 800 | [5 empty] | Ratio | 140 | 160 | 180 | 200 | 225 | 250 | 280 | 315 | 355 | 400 | 450 | 500 | 560 | 630 |  |  | 0 | 25.6 |  |  | Ratio | 140 | 160 | 180 | 200 | 225 | 250 | 280 | 315 | 355 | 400 | 450 | 500 | 560 | 630
[25 empty] | Right | Right | Right | Right | [5 empty] | 16 | 32 | 44 | 66 | 88 | 120 | 170 | 250 | 350 | 460 | 640 | 1120 | 1580 | 2090 | 3060 | 4390 |  |  | 16 | 18 | 16 | 32 | 44 | 66 | 88 | 120 | 170 | 250 | 350 | 460 | 640 | 1120 | 1580 | 2090 | 3060 | 4390 | [5 empty] | 28.4 | 14 | 19.9 | 30.3 | 44.5 | 58.2 | 85 | 116 | 152 | 221 | 330 | 471 | 705 | 940 | 1208 |  |  | 28.4 | 31.4 |  |  | 28.4 | 14 | 19.9 | 30.3 | 44.5 | 58.2 | 85 | 116 | 152 | 221 | 330 | 471 | 705 | 940 | 1208 | [26 empty] | A- 3171 | A-4177 | Elecon | Premium | [5 empty] | 14 | 34 | 47 | 73 | 95 | 135 | 190 | 270 | 390 | 500 | 700 | 1250 | 1770 | 2340 | 3420 | 4900 |  |  | 14 | 16 | 14 | 34 | 47 | 73 | 95 | 135 | 190 | 270 | 390 | 500 | 700 | 1250 | 1770 | 2340 | 3420 | 4900 | [5 empty] | 25.6 | 14.8 | 22.8 | 33.2 | 48.1 | 63 | 93.5 | 128 | 174 | 248 | 368 | 513 | 782 | 1035 | 1354 |  |  | 25.6 | 28.4 |  |  | 25.6 | 14.8 | 22.8 | 33.2 | 48.1 | 63 | 93.5 | 128 | 174 | 248 | 368 | 513 | 782 | 1035 | 1354
| Right | [23 empty] | Right | Right | Right | Right | [5 empty] | 18 | 30 | 42 | 60 | 80 | 105 | 150 | 220 | 320 | 420 | 590 | 1000 | 1410 | 1860 | 2720 | 3900 |  |  | 18 | 20 | 18 | 30 | 42 | 60 | 80 | 105 | 150 | 220 | 320 | 420 | 590 | 1000 | 1410 | 1860 | 2720 | 3900 | [5 empty] | 31.4 | 11.5 | 17.7 | 27.5 | 40 | 51.5 | 82.2 | 105 | 141 | 203 | 297 | 415 | 648 | 852 | 1114 |  |  | 31.4 | 34.7 |  |  | 31.4 | 11.5 | 17.7 | 27.5 | 40 | 51.5 | 82.2 | 105 | 141 | 203 | 297 | 415 | 648 | 852 | 1114 |  |  | Right | [23 empty] | Right | Right | Right | Right | [5 empty] | 16 | 32 | 44 | 66 | 88 | 120 | 170 | 250 | 350 | 460 | 640 | 1120 | 1580 | 2090 | 3060 | 4390 |  |  | 16 | 18 | 16 | 32 | 44 | 66 | 88 | 120 | 170 | 250 | 350 | 460 | 640 | 1120 | 1580 | 2090 | 3060 | 4390 | [5 empty] | 28.4 | 14 | 19.9 | 30.3 | 44.5 | 58.2 | 85 | 116 | 152 | 221 | 330 | 471 | 705 | 940 | 1208 |  |  | 28.4 | 31.4 |  |  | 28.4 | 14 | 19.9 | 30.3 | 44.5 | 58.2 | 85 | 116 | 152 | 221 | 330 | 471 | 705 | 940 | 1208
| Anupam : 3177 | Lower H.P. | Lower Frame | Pricr of Gear Box | Gear Coupling | Weight OF GB | Right | [17 empty] | Right | Right | Right | Right | [5 empty] | 20 | 27 | 39 | 54 | 70 | 98 | 140 | 200 | 290 | 380 | 550 | 880 | 1240 | 1640 | 2400 | 3440 |  |  | 20 | 22.4 | 20 | 27 | 39 | 54 | 70 | 98 | 140 | 200 | 290 | 380 | 550 | 880 | 1240 | 1640 | 2400 | 3440 | [5 empty] | 34.7 | 11.1 | 16.4 | 25.4 | 35.3 | 46.6 | 71.6 | 93.4 | 126 | 186 | 272 | 383 | 571 | 756 | 989 |  |  | 34.7 | 38.4 |  |  | 34.7 | 11.1 | 16.4 | 25.4 | 35.3 | 46.6 | 71.6 | 93.4 | 126 | 186 | 272 | 383 | 571 | 756 | 989 |  |  | Anupam : 3177 | Lower H.P. | Lower Frame | Pricr of Gear Box | Gear Coupling | Weight OF GB | Right | [17 empty] | Right | Right | Right | Right | [5 empty] | 18 | 30 | 42 | 60 | 80 | 105 | 150 | 220 | 320 | 420 | 590 | 1000 | 1410 | 1860 | 2720 | 3900 |  |  | 18 | 20 | 18 | 30 | 42 | 60 | 80 | 105 | 150 | 220 | 320 | 420 | 590 | 1000 | 1410 | 1860 | 2720 | 3900 | [5 empty] | 31.4 | 11.5 | 17.7 | 27.5 | 40 | 51.5 | 82.2 | 105 | 141 | 203 | 297 | 415 | 648 | 852 | 1114 |  |  | 31.4 | 34.7 |  |  | 31.4 | 11.5 | 17.7 | 27.5 | 40 | 51.5 | 82.2 | 105 | 141 | 203 | 297 | 415 | 648 | 852 | 1114
| Class I | 20.89 | 3AH650 | 108150 | 26250 | 700 | [18 empty] | Right | Right | Right | Right | [5 empty] | 22.4 | 24 | 35 | 50 | 65 | 91 | 130 | 190 | 265 | 345 | 520 | 780 | 1100 | 1450 | 2120 | 3040 |  |  | 22.4 | 25 | 22.4 | 24 | 35 | 50 | 65 | 91 | 130 | 190 | 265 | 345 | 520 | 780 | 1100 | 1450 | 2120 | 3040 | [5 empty] | 38.4 | 9.91 | 14.9 | 22.3 | 33.4 | 42 | 69.7 | 85.6 | 114 | 164 | 246 | 341 | 531 | 697 | 900 |  |  | 38.4 | 42.5 |  |  | 38.4 | 9.91 | 14.9 | 22.3 | 33.4 | 42 | 69.7 | 85.6 | 114 | 164 | 246 | 341 | 531 | 697 | 900 |  |  | Class I | 31.19 | 3AH650 | 108150 | 26250 | 700 | [18 empty] | Right | Right | Right | Right | [5 empty] | 20 | 27 | 39 | 54 | 70 | 98 | 140 | 200 | 290 | 380 | 550 | 880 | 1240 | 1640 | 2400 | 3440 |  |  | 20 | 22.4 | 20 | 27 | 39 | 54 | 70 | 98 | 140 | 200 | 290 | 380 | 550 | 880 | 1240 | 1640 | 2400 | 3440 | [5 empty] | 34.7 | 11.1 | 16.4 | 25.4 | 35.3 | 46.6 | 71.6 | 93.4 | 126 | 186 | 272 | 383 | 571 | 756 | 989 |  |  | 34.7 | 38.4 |  |  | 34.7 | 11.1 | 16.4 | 25.4 | 35.3 | 46.6 | 71.6 | 93.4 | 126 | 186 | 272 | 383 | 571 | 756 | 989
| Class II | 23.76 | 3AH775 | 195532 | 29400 | 1100 | [18 empty] | Right | Right | Right | Right | [5 empty] | 25 | 20 | 30 | 42 | 57 | 80 | 110 | 165 | 255 | 315 | 460 | 730 | 1040 | 1350 | 2010 | 2900 |  |  | 25 | 28 | 25 | 20 | 30 | 42 | 57 | 80 | 110 | 165 | 255 | 315 | 460 | 730 | 1040 | 1350 | 2010 | 2900 | [5 empty] | 42.5 | 8.89 | 13.3 | 20.6 | 29.4 | 38 | 60.9 | 76.3 | 102 | 152 | 220 | 309 | 472 | 622 | 812 |  |  | 42.5 | 47.1 |  |  | 42.5 | 8.89 | 13.3 | 20.6 | 29.4 | 38 | 60.9 | 76.3 | 102 | 152 | 220 | 309 | 472 | 622 | 812 |  |  | Class II | 22.48 | 3AH650 | 108150 | 26250 | 700 | [18 empty] | Right | Right | Right | Right | [5 empty] | 22.4 | 24 | 35 | 50 | 65 | 91 | 130 | 190 | 265 | 345 | 520 | 780 | 1100 | 1450 | 2120 | 3040 |  |  | 22.4 | 25 | 22.4 | 24 | 35 | 50 | 65 | 91 | 130 | 190 | 265 | 345 | 520 | 780 | 1100 | 1450 | 2120 | 3040 | [5 empty] | 38.4 | 9.91 | 14.9 | 22.3 | 33.4 | 42 | 69.7 | 85.6 | 114 | 164 | 246 | 341 | 531 | 697 | 900 |  |  | 38.4 | 42.5 |  |  | 38.4 | 9.91 | 14.9 | 22.3 | 33.4 | 42 | 69.7 | 85.6 | 114 | 164 | 246 | 341 | 531 | 697 | 900
| Class III | 25.17 | 3AH825 | 203682 | 33600 | 1400 | [18 empty] | Right | Right | Right | Right | [5 empty] | 28 | 18 | 27 | 38 | 52 | 72 | 100 | 150 | 230 | 285 | 420 | 640 | 910 | 1190 | 1770 | 2550 |  |  | 28 | 31.5 | 28 | 18 | 27 | 38 | 52 | 72 | 100 | 150 | 230 | 285 | 420 | 640 | 910 | 1190 | 1770 | 2550 | [5 empty] | 47.1 | 8.35 | 13.3 | 20.6 | 24.6 | 39 | 58 | 73.5 | 102 | 133 | 190 | 283 | 434 | 606 | 0 |  |  | 47.1 | 52.1 |  |  | 47.1 | 8.35 | 13.3 | 20.6 | 24.6 | 39 | 58 | 73.5 | 102 | 133 | 190 | 283 | 434 | 606 | 0 |  |  | Class III | 28.22 | 3AH775 | 195532 | 29400 | 1100 | [18 empty] | Right | Right | Right | Right | [5 empty] | 25 | 20 | 30 | 42 | 57 | 80 | 110 | 165 | 255 | 315 | 460 | 730 | 1040 | 1350 | 2010 | 2900 |  |  | 25 | 28 | 25 | 20 | 30 | 42 | 57 | 80 | 110 | 165 | 255 | 315 | 460 | 730 | 1040 | 1350 | 2010 | 2900 | [5 empty] | 42.5 | 8.89 | 13.3 | 20.6 | 29.4 | 38 | 60.9 | 76.3 | 102 | 152 | 220 | 309 | 472 | 622 | 812 |  |  | 42.5 | 47.1 |  |  | 42.5 | 8.89 | 13.3 | 20.6 | 29.4 | 38 | 60.9 | 76.3 | 102 | 152 | 220 | 309 | 472 | 622 | 812
| Class IV | 21.09 | 3AH950 | 321637 | 36750 | 2200 | [18 empty] | Right | Right | Right | Right | [5 empty] | 31.5 | 16 | 22 | 33 | 46 | 63 | 87 | 130 | 200 | 255 | 370 | 580 | 820 | 1070 | 1600 | 2310 |  |  | 31.5 | 35.5 | 31.5 | 16 | 22 | 33 | 46 | 63 | 87 | 130 | 200 | 255 | 370 | 580 | 820 | 1070 | 1600 | 2310 | [5 empty] | 52.1 | 7.38 | 11.1 | 15.9 | 22.2 | 36.3 | 51.9 | 66.6 | 92.3 | 119 | 171 | 264 | 387 | 551 | 0 |  |  | 52.1 | 57.7 |  |  | 52.1 | 7.38 | 11.1 | 15.9 | 22.2 | 36.3 | 51.9 | 66.6 | 92.3 | 119 | 171 | 264 | 387 | 551 | 0 |  |  | Class IV | 21.98 | 3AH825 | 203682 | 33600 | 1400 | [18 empty] | Right | Right | Right | Right | [5 empty] | 28 | 18 | 27 | 38 | 52 | 72 | 100 | 150 | 230 | 285 | 420 | 640 | 910 | 1190 | 1770 | 2550 |  |  | 28 | 31.5 | 28 | 18 | 27 | 38 | 52 | 72 | 100 | 150 | 230 | 285 | 420 | 640 | 910 | 1190 | 1770 | 2550 | [5 empty] | 47.1 | 8.35 | 13.3 | 20.6 | 24.6 | 39 | 58 | 73.5 | 102 | 133 | 190 | 283 | 434 | 606 | 0 |  |  | 47.1 | 52.1 |  |  | 47.1 | 8.35 | 13.3 | 20.6 | 24.6 | 39 | 58 | 73.5 | 102 | 133 | 190 | 283 | 434 | 606 | 0
7.333% | 190.4 | 23.76 | 3AH775 | 195532 | 29400 | 1100 | [18 empty] | Right | Right | Right | Right | [5 empty] | 35.5 | 15 | 22 | 30 | 41 | 58 | 82 | 120 | 185 | 230 | 340 | 510 | 720 | 950 | 1410 | 2030 |  |  | 35.5 | 40 | 35.5 | 15 | 22 | 30 | 41 | 58 | 82 | 120 | 185 | 230 | 340 | 510 | 720 | 950 | 1410 | 2030 | [5 empty] | 57.7 | 6.59 | 10.5 | 14.2 | 20.6 | 32.9 | 47.2 | 61.5 | 85.9 | 106 | 160 | 231 | 359 | 503 | 0 |  |  | 57.7 | 63.8 |  |  | 57.7 | 6.59 | 10.5 | 14.2 | 20.6 | 32.9 | 47.2 | 61.5 | 85.9 | 106 | 160 | 231 | 359 | 503 | 0 |  | 3.588% | 120.7 | 22.48 | 3AH650 | 108150 | 26250 | 700 | [18 empty] | Right | Right | Right | Right | [5 empty] | 31.5 | 16 | 22 | 33 | 46 | 63 | 87 | 130 | 200 | 255 | 370 | 580 | 820 | 1070 | 1600 | 2310 |  |  | 31.5 | 35.5 | 31.5 | 16 | 22 | 33 | 46 | 63 | 87 | 130 | 200 | 255 | 370 | 580 | 820 | 1070 | 1600 | 2310 | [5 empty] | 52.1 | 7.38 | 11.1 | 15.9 | 22.2 | 36.3 | 51.9 | 66.6 | 92.3 | 119 | 171 | 264 | 387 | 551 | 0 |  |  | 52.1 | 57.7 |  |  | 52.1 | 7.38 | 11.1 | 15.9 | 22.2 | 36.3 | 51.9 | 66.6 | 92.3 | 119 | 171 | 264 | 387 | 551 | 0
[25 empty] | Right | Right | Right | Right | [5 empty] | 40 | 14 | 21 | 28 | 37 | 52 | 72 | 105 | 165 | 205 | 300 | 465 | 660 | 860 | 1280 | 1850 |  |  | 40 | 45 | 40 | 14 | 21 | 28 | 37 | 52 | 72 | 105 | 165 | 205 | 300 | 465 | 660 | 860 | 1280 | 1850 | [5 empty] | 63.8 | 5.61 | 9.03 | 11.8 | 18.4 | 29.8 | 42.6 | 54.7 | 77.4 | 99.2 | 144 | 210 | 320 | 448 | 0 |  |  | 63.8 | 70.6 |  |  | 63.8 | 5.61 | 9.03 | 11.8 | 18.4 | 29.8 | 42.6 | 54.7 | 77.4 | 99.2 | 144 | 210 | 320 | 448 | 0 | [26 empty] | Right | Right | Right | Right | [5 empty] | 35.5 | 15 | 22 | 30 | 41 | 58 | 82 | 120 | 185 | 230 | 340 | 510 | 720 | 950 | 1410 | 2030 |  |  | 35.5 | 40 | 35.5 | 15 | 22 | 30 | 41 | 58 | 82 | 120 | 185 | 230 | 340 | 510 | 720 | 950 | 1410 | 2030 | [5 empty] | 57.7 | 6.59 | 10.5 | 14.2 | 20.6 | 32.9 | 47.2 | 61.5 | 85.9 | 106 | 160 | 231 | 359 | 503 | 0 |  |  | 57.7 | 63.8 |  |  | 57.7 | 6.59 | 10.5 | 14.2 | 20.6 | 32.9 | 47.2 | 61.5 | 85.9 | 106 | 160 | 231 | 359 | 503 | 0
| Anupam : 3177 | Upper H.P. | Upper Frame | Pricr of Gear Box | Gear Coupling | Weight OF GB | Right | [17 empty] | Right | Right | Right | Right | [5 empty] | 45 | 12 | 17 | 25 | 33 | 46 | 64 | 95 | 150 | 180 | 265 | 455 | 640 | 760 | 1140 | 1650 |  |  | 45 | 50 | 45 | 12 | 17 | 25 | 33 | 46 | 64 | 95 | 150 | 180 | 265 | 455 | 640 | 760 | 1140 | 1650 | [5 empty] | 70.6 | 5.16 | 8.21 | 11.6 | 14.7 | 23.3 | 31.4 | 47.7 | 61.1 | 92.2 | 130 | 182 | 294 | 410 | 0 |  |  | 70.6 | 78.2 |  |  | 70.6 | 5.16 | 8.21 | 11.6 | 14.7 | 23.3 | 31.4 | 47.7 | 61.1 | 92.2 | 130 | 182 | 294 | 410 | 0 |  |  | Anupam : 3177 | Upper H.P. | Upper Frame | Pricr of Gear Box | Gear Coupling | Weight OF GB | Right | [17 empty] | Right | Right | Right | Right | [5 empty] | 40 | 14 | 21 | 28 | 37 | 52 | 72 | 105 | 165 | 205 | 300 | 465 | 660 | 860 | 1280 | 1850 |  |  | 40 | 45 | 40 | 14 | 21 | 28 | 37 | 52 | 72 | 105 | 165 | 205 | 300 | 465 | 660 | 860 | 1280 | 1850 | [5 empty] | 63.8 | 5.61 | 9.03 | 11.8 | 18.4 | 29.8 | 42.6 | 54.7 | 77.4 | 99.2 | 144 | 210 | 320 | 448 | 0 |  |  | 63.8 | 70.6 |  |  | 63.8 | 5.61 | 9.03 | 11.8 | 18.4 | 29.8 | 42.6 | 54.7 | 77.4 | 99.2 | 144 | 210 | 320 | 448 | 0
| Class I | 30.79 | 3AH775 | 195532 | 29400 | 1100 | [18 empty] | Right | Right | Right | Right | [5 empty] | 50 | 11 | 15 | 22 | 31 | 43 | 60 | 87 | 135 | 165 | 240 | 365 | 520 | 690 | 1020 | 1480 |  |  | 50 | 56 | 50 | 11 | 15 | 22 | 31 | 43 | 60 | 87 | 135 | 165 | 240 | 365 | 520 | 690 | 1020 | 1480 | [5 empty] | 78.2 | 4.56 | 7.17 | 10.9 | 15.1 | 22.7 | 33.5 | 45.7 | 65.1 | 79.1 | 118 | 171 | 259 | 368 | 0 |  |  | 78.2 | 86.5 |  |  | 78.2 | 4.56 | 7.17 | 10.9 | 15.1 | 22.7 | 33.5 | 45.7 | 65.1 | 79.1 | 118 | 171 | 259 | 368 | 0 |  |  | Class I | 29.21 | 3AH650 | 108150 | 26250 | 700 | [18 empty] | Right | Right | Right | Right | [5 empty] | 45 | 12 | 17 | 25 | 33 | 46 | 64 | 95 | 150 | 180 | 265 | 455 | 640 | 760 | 1140 | 1650 |  |  | 45 | 50 | 45 | 12 | 17 | 25 | 33 | 46 | 64 | 95 | 150 | 180 | 265 | 455 | 640 | 760 | 1140 | 1650 | [5 empty] | 70.6 | 5.16 | 8.21 | 11.6 | 14.7 | 23.3 | 31.4 | 47.7 | 61.1 | 92.2 | 130 | 182 | 294 | 410 | 0 |  |  | 70.6 | 78.2 |  |  | 70.6 | 5.16 | 8.21 | 11.6 | 14.7 | 23.3 | 31.4 | 47.7 | 61.1 | 92.2 | 130 | 182 | 294 | 410 | 0
| Class II | 21.68 | 3AH775 | 195532 | 29400 | 1100 | [18 empty] | Right | Right | Right | Right | [5 empty] | 56 | 9.5 | 14 | 19 | 27 | 38 | 53 | 77 | 120 | 145 | 215 | 340 | 485 | 640 | 930 | 1330 |  |  | 56 | 63 | 56 | 9.5 | 14 | 19 | 27 | 38 | 53 | 77 | 120 | 145 | 215 | 340 | 485 | 640 | 930 | 1330 | [5 empty] | 86.5 | 4.27 | 6.41 | 9.86 | 11.8 | 18.9 | 25.5 | 38.9 | 48.5 | 79.3 | 103 | 152 | 211 | 313 | 0 |  |  | 86.5 | 95.7 |  |  | 86.5 | 4.27 | 6.41 | 9.86 | 11.8 | 18.9 | 25.5 | 38.9 | 48.5 | 79.3 | 103 | 152 | 211 | 313 | 0 |  |  | Class II | 21.09 | 3AH650 | 108150 | 26250 | 700 | [18 empty] | Right | Right | Right | Right | [5 empty] | 50 | 11 | 15 | 22 | 31 | 43 | 60 | 87 | 135 | 165 | 240 | 365 | 520 | 690 | 1020 | 1480 |  |  | 50 | 56 | 50 | 11 | 15 | 22 | 31 | 43 | 60 | 87 | 135 | 165 | 240 | 365 | 520 | 690 | 1020 | 1480 | [5 empty] | 78.2 | 4.56 | 7.17 | 10.9 | 15.1 | 22.7 | 33.5 | 45.7 | 65.1 | 79.1 | 118 | 171 | 259 | 368 | 0 |  |  | 78.2 | 86.5 |  |  | 78.2 | 4.56 | 7.17 | 10.9 | 15.1 | 22.7 | 33.5 | 45.7 | 65.1 | 79.1 | 118 | 171 | 259 | 368 | 0
| Class III | 23.25 | 3AH825 | 203682 | 33600 | 1400 | [27 empty] | 63 | 7.5 | 11 | 16 | 24 | 30 | 43 | 69 | 105 | 130 | 190 | 300 | 430 | 560 | 820 | 1180 |  |  | 63 | 71 | 63 | 7.5 | 11 | 16 | 24 | 30 | 43 | 69 | 105 | 130 | 190 | 300 | 430 | 560 | 820 | 1180 | [5 empty] | 95.7 | 3.86 | 5.51 | 8.05 | 10.7 | 17.4 | 23.8 | 36 | 46.4 | 70.2 | 95.6 | 134 | 186 | 281 | 0 |  |  | 95.7 | 106 |  |  | 95.7 | 3.86 | 5.51 | 8.05 | 10.7 | 17.4 | 23.8 | 36 | 46.4 | 70.2 | 95.6 | 134 | 186 | 281 | 0 |  |  | Class III | 26.52 | 3AH775 | 195532 | 29400 | 1100 | [18 empty] | Right | Right | Right | Right | [5 empty] | 56 | 9.5 | 14 | 19 | 27 | 38 | 53 | 77 | 120 | 145 | 215 | 340 | 485 | 640 | 930 | 1330 |  |  | 56 | 63 | 56 | 9.5 | 14 | 19 | 27 | 38 | 53 | 77 | 120 | 145 | 215 | 340 | 485 | 640 | 930 | 1330 | [5 empty] | 86.5 | 4.27 | 6.41 | 9.86 | 11.8 | 18.9 | 25.5 | 38.9 | 48.5 | 79.3 | 103 | 152 | 211 | 313 | 0 |  |  | 86.5 | 95.7 |  |  | 86.5 | 4.27 | 6.41 | 9.86 | 11.8 | 18.9 | 25.5 | 38.9 | 48.5 | 79.3 | 103 | 152 | 211 | 313 | 0
| Class IV | 25.54 | 3AH1100 | 412631 | 42000 | 2600 | [17 empty] | A | Anupam | Right | [7 empty] | 71 | 6.5 | 10 | 14 | 22 | 27 | 39 | 61 | 92 | 115 | 170 | 270 | 380 | 500 | 730 | 1050 |  |  | 71 | 80 | 71 | 6.5 | 10 | 14 | 22 | 27 | 39 | 61 | 92 | 115 | 170 | 270 | 380 | 500 | 730 | 1050 | A1 : Upper |  |  |  |  | 106 | 3.49 | 5.13 | 7.18 | 9.7 | 15.5 | 21.4 | 32.5 | 40.7 | 63.2 | 85 | 124 | 172 | 258 | 0 |  |  | 106 | 117 |  |  | 106 | 3.49 | 5.13 | 7.18 | 9.7 | 15.5 | 21.4 | 32.5 | 40.7 | 63.2 | 85 | 124 | 172 | 258 | 0 |  |  | Class IV | 20.69 | 3AH825 | 203682 | 33600 | 1400 | [27 empty] | 63 | 7.5 | 11 | 16 | 24 | 30 | 43 | 69 | 105 | 130 | 190 | 300 | 430 | 560 | 820 | 1180 |  |  | 63 | 71 | 63 | 7.5 | 11 | 16 | 24 | 30 | 43 | 69 | 105 | 130 | 190 | 300 | 430 | 560 | 820 | 1180 | [5 empty] | 95.7 | 3.86 | 5.51 | 8.05 | 10.7 | 17.4 | 23.8 | 36 | 46.4 | 70.2 | 95.6 | 134 | 186 | 281 | 0 |  |  | 95.7 | 106 |  |  | 95.7 | 3.86 | 5.51 | 8.05 | 10.7 | 17.4 | 23.8 | 36 | 46.4 | 70.2 | 95.6 | 134 | 186 | 281 | 0
1.002% | 206.43 | 21.68 | 3AH775 | 195532 | 29400 | 1100 | [18 empty] | Elecon | Right | [7 empty] | 80 | 6 | 9 | 13 | 19 | 24 | 34 | 54 | 82 | 100 | 150 | 240 | 340 | 450 | 650 | 940 |  |  | 80 | 90 | 80 | 6 | 9 | 13 | 19 | 24 | 34 | 54 | 82 | 100 | 150 | 240 | 340 | 450 | 650 | 940 | [5 empty] | 117 | 3.14 | 4.48 | 6.58 | 8.74 | 14 | 18.9 | 29.3 | 36.3 | 58.1 | 76.6 | 113 | 0 | 0 | 0 |  |  | 117 | 130 |  |  | 117 | 3.14 | 4.48 | 6.58 | 8.74 | 14 | 18.9 | 29.3 | 36.3 | 58.1 | 76.6 | 113 | 0 | 0 | 0 |  | 3.675% | 129.8 | 21.09 | 3AH650 | 108150 | 26250 | 700 | [17 empty] | A | Anupam | Right | [7 empty] | 71 | 6.5 | 10 | 14 | 22 | 27 | 39 | 61 | 92 | 115 | 170 | 270 | 380 | 500 | 730 | 1050 |  |  | 71 | 80 | 71 | 6.5 | 10 | 14 | 22 | 27 | 39 | 61 | 92 | 115 | 170 | 270 | 380 | 500 | 730 | 1050 | [5 empty] | 106 | 3.49 | 5.13 | 7.18 | 9.7 | 15.5 | 21.4 | 32.5 | 40.7 | 63.2 | 85 | 124 | 172 | 258 | 0 |  |  | 106 | 117 |  |  | 106 | 3.49 | 5.13 | 7.18 | 9.7 | 15.5 | 21.4 | 32.5 | 40.7 | 63.2 | 85 | 124 | 172 | 258 | 0
[25 empty] | Premium | Right | [7 empty] | 90 | 5.5 | 8 | 11 | 17 | 22 | 31 | 49 | 74 | 92 | 135 | 210 | 300 | 395 | 570 | 820 |  |  | 90 | 100 | 90 | 5.5 | 8 | 11 | 17 | 22 | 31 | 49 | 74 | 92 | 135 | 210 | 300 | 395 | 570 | 820 | [5 empty] | 130 | 2.49 | 4.01 | 5.52 | 8.54 | 11.1 | 16.4 | 21 | 30.3 | 41.1 | 66 | 86.9 | 0 | 0 | 0 |  |  | 130 | 144 |  |  | 130 | 2.49 | 4.01 | 5.52 | 8.54 | 11.1 | 16.4 | 21 | 30.3 | 41.1 | 66 | 86.9 | 0 | 0 | 0 | [26 empty] | Elecon | Right | [7 empty] | 80 | 6 | 9 | 13 | 19 | 24 | 34 | 54 | 82 | 100 | 150 | 240 | 340 | 450 | 650 | 940 |  |  | 80 | 90 | 80 | 6 | 9 | 13 | 19 | 24 | 34 | 54 | 82 | 100 | 150 | 240 | 340 | 450 | 650 | 940 | [5 empty] | 117 | 3.14 | 4.48 | 6.58 | 8.74 | 14 | 18.9 | 29.3 | 36.3 | 58.1 | 76.6 | 113 | 0 | 0 | 0 |  |  | 117 | 130 |  |  | 117 | 3.14 | 4.48 | 6.58 | 8.74 | 14 | 18.9 | 29.3 | 36.3 | 58.1 | 76.6 | 113 | 0 | 0 | 0
| Premium Ratio : | H.P. | Frame | Pricr of Gear Box | Gear Coupling (Acc. Anupam & Class) | Weight OF GB | Right | [26 empty] | 100 | 0 | 6.5 | 11 | 16 | 21 | 30 | 40 | 63 | 86 | 115 | 190 | 270 | 360 | 520 | 750 |  |  | 100 | 112 | 100 | 0 | 6.5 | 11 | 16 | 21 | 30 | 40 | 63 | 86 | 115 | 190 | 270 | 360 | 520 | 750 | [5 empty] | 144 | 2.6 | 4.1 | 6 | 7.3 | 10.1 | 17.4 | 22.3 | 30.7 | 38.7 | 47.4 | 74.7 | 131 | 186 | 251 |  |  | 144 | 159 |  |  | 144 | 2.6 | 4.1 | 6 | 7.3 | 10.1 | 17.4 | 22.3 | 30.7 | 38.7 | 47.4 | 74.7 | 131 | 186 | 251 |  |  | Premium Ratio : | H.P. | Frame | Pricr of Gear Box | Gear Coupling (Acc. Anupam & Class) | Weight OF GB | Right | [17 empty] | Premium | Right | [7 empty] | 90 | 5.5 | 8 | 11 | 17 | 22 | 31 | 49 | 74 | 92 | 135 | 210 | 300 | 395 | 570 | 820 |  |  | 90 | 100 | 90 | 5.5 | 8 | 11 | 17 | 22 | 31 | 49 | 74 | 92 | 135 | 210 | 300 | 395 | 570 | 820 | [5 empty] | 130 | 2.49 | 4.01 | 5.52 | 8.54 | 11.1 | 16.4 | 21 | 30.3 | 41.1 | 66 | 86.9 | 0 | 0 | 0 |  |  | 130 | 144 |  |  | 130 | 2.49 | 4.01 | 5.52 | 8.54 | 11.1 | 16.4 | 21 | 30.3 | 41.1 | 66 | 86.9 | 0 | 0 | 0
4.801% | 195 | 22.7 | PCD4 315 | 305000 | 29400 | 1220 | [17 empty] | Selected | Elite | #N/A | [7 empty] | 112 | 0 | 0 | 10 | 14 | 19 | 27 | 36 | 57 | 78 | 105 | 170 | 245 | 325 | 470 | 670 |  |  | 112 | 125 | 112 | 0 | 0 | 10 | 14 | 19 | 27 | 36 | 57 | 78 | 105 | 170 | 245 | 325 | 470 | 670 | [5 empty] | 159 | 2.3 | 3.7 | 5.4 | 6.9 | 9.5 | 15.8 | 20.7 | 27.8 | 35.9 | 44.1 | 70 | 121 | 257 | 342 |  |  | 159 | 176 |  |  | 159 | 2.3 | 3.7 | 5.4 | 6.9 | 9.5 | 15.8 | 20.7 | 27.8 | 35.9 | 44.1 | 70 | 121 | 257 | 342 |  | 6.864% | 117 | 29.3 | PCD3 280 | 225000 | 29400 | 900 | [27 empty] | 100 | 0 | 6.5 | 11 | 16 | 21 | 30 | 40 | 63 | 86 | 115 | 190 | 270 | 360 | 520 | 750 |  |  | 100 | 112 | 100 | 0 | 6.5 | 11 | 16 | 21 | 30 | 40 | 63 | 86 | 115 | 190 | 270 | 360 | 520 | 750 | [5 empty] | 144 | 2.6 | 4.1 | 6 | 7.3 | 10.1 | 17.4 | 22.3 | 30.7 | 38.7 | 47.4 | 74.7 | 131 | 186 | 251 |  |  | 144 | 159 |  |  | 144 | 2.6 | 4.1 | 6 | 7.3 | 10.1 | 17.4 | 22.3 | 30.7 | 38.7 | 47.4 | 74.7 | 131 | 186 | 251
4.948% | 215 | 20.4 | PCD4 315 | 305000 | 29400 | 1220 | [19 empty] | #N/A | [7 empty] | 125 | 0 | 0 | 0 | 12 | 17 | 23 | 34 | 53 | 64 | 95 | 155 | 210 | 285 | 420 | 570 |  |  | 125 | 140 | 125 | 0 | 0 | 0 | 12 | 17 | 23 | 34 | 53 | 64 | 95 | 155 | 210 | 285 | 420 | 570 | [5 empty] | 176 | 2.1 | 3.3 | 4.8 | 6.2 | 8.8 | 14.2 | 18.7 | 25.1 | 32.1 | 41.1 | 65.3 | 109 | 153 | 200 |  |  | 176 | 195 |  |  | 176 | 2.1 | 3.3 | 4.8 | 6.2 | 8.8 | 14.2 | 18.7 | 25.1 | 32.1 | 41.1 | 65.3 | 109 | 153 | 200 |  | 3.823% | 130 | 21 | PCD3 280 | 225000 | 29400 | 900 | [17 empty] | Selected | Elite | #N/A | [7 empty] | 112 | 0 | 0 | 10 | 14 | 19 | 27 | 36 | 57 | 78 | 105 | 170 | 245 | 325 | 470 | 670 |  |  | 112 | 125 | 112 | 0 | 0 | 10 | 14 | 19 | 27 | 36 | 57 | 78 | 105 | 170 | 245 | 325 | 470 | 670 | [5 empty] | 159 | 2.3 | 3.7 | 5.4 | 6.9 | 9.5 | 15.8 | 20.7 | 27.8 | 35.9 | 44.1 | 70 | 121 | 257 | 342 |  |  | 159 | 176 |  |  | 159 | 2.3 | 3.7 | 5.4 | 6.9 | 9.5 | 15.8 | 20.7 | 27.8 | 35.9 | 44.1 | 70 | 121 | 257 | 342
[34 empty] | 140 | 0 | 0 | 0 | 11 | 16 | 21 | 31 | 47 | 58 | 85 | 135 | 190 | 250 | 365 | 520 |  |  | 140 | 160 | 140 | 0 | 0 | 0 | 11 | 16 | 21 | 31 | 47 | 58 | 85 | 135 | 190 | 250 | 365 | 520 | [5 empty] | 195 | 1.8 | 3 | 4.3 | 5.7 | 7.9 | 12.8 | 17 | 22.7 | 28.7 | 36.6 | 58.7 | 99 | 140 | 184 |  |  | 195 | 215 |  |  | 195 | 1.8 | 3 | 4.3 | 5.7 | 7.9 | 12.8 | 17 | 22.7 | 28.7 | 36.6 | 58.7 | 99 | 140 | 184 | [27 empty] | #N/A | [7 empty] | 125 | 0 | 0 | 0 | 12 | 17 | 23 | 34 | 53 | 64 | 95 | 155 | 210 | 285 | 420 | 570 |  |  | 125 | 140 | 125 | 0 | 0 | 0 | 12 | 17 | 23 | 34 | 53 | 64 | 95 | 155 | 210 | 285 | 420 | 570 | [5 empty] | 176 | 2.1 | 3.3 | 4.8 | 6.2 | 8.8 | 14.2 | 18.7 | 25.1 | 32.1 | 41.1 | 65.3 | 109 | 153 | 200 |  |  | 176 | 195 |  |  | 176 | 2.1 | 3.3 | 4.8 | 6.2 | 8.8 | 14.2 | 18.7 | 25.1 | 32.1 | 41.1 | 65.3 | 109 | 153 | 200
| Elecon Ratio : | H.P. | Frame | Pricr of Gear Box | Gear Coupling (Acc. Anupam & Class) | Weight OF GB | Right | [26 empty] | 160 | 0 | 0 | 0 | 9.5 | 14 | 18 | 27 | 42 | 51 | 75 | 120 | 170 | 225 | 330 | 470 |  |  | 160 | 180 | 160 | 0 | 0 | 0 | 9.5 | 14 | 18 | 27 | 42 | 51 | 75 | 120 | 170 | 225 | 330 | 470 | [5 empty] | 215 | 1.6 | 2.6 | 3.8 | 5.1 | 7.3 | 11.5 | 15.4 | 20.4 | 26.1 | 33.7 | 53.3 | 90 | 128 | 166 |  |  | 215 | 238 |  |  | 215 | 1.6 | 2.6 | 3.8 | 5.1 | 7.3 | 11.5 | 15.4 | 20.4 | 26.1 | 33.7 | 53.3 | 90 | 128 | 166 |  |  | Elecon Ratio : | H.P. | Frame | Pricr of Gear Box | Gear Coupling (Acc. Anupam & Class) | Weight OF GB | Right | [26 empty] | 140 | 0 | 0 | 0 | 11 | 16 | 21 | 31 | 47 | 58 | 85 | 135 | 190 | 250 | 365 | 520 |  |  | 140 | 160 | 140 | 0 | 0 | 0 | 11 | 16 | 21 | 31 | 47 | 58 | 85 | 135 | 190 | 250 | 365 | 520 | [5 empty] | 195 | 1.8 | 3 | 4.3 | 5.7 | 7.9 | 12.8 | 17 | 22.7 | 28.7 | 36.6 | 58.7 | 99 | 140 | 184 |  |  | 195 | 215 |  |  | 195 | 1.8 | 3 | 4.3 | 5.7 | 7.9 | 12.8 | 17 | 22.7 | 28.7 | 36.6 | 58.7 | 99 | 140 | 184
2.181% | 200 | 22 | SDN 315 | 256500 | 29400 | 1026 | [27 empty] | 180 | 0 | 0 | 0 | 8.5 | 12 | 17 | 25 | 38 | 46 | 68 | 105 | 150 | 200 | 290 | 420 |  |  | 180 | 200 | 180 | 0 | 0 | 0 | 8.5 | 12 | 17 | 25 | 38 | 46 | 68 | 105 | 150 | 200 | 290 | 420 | [5 empty] | 238 | 1.5 | 2.4 | 3.4 | 4.5 | 6.5 | 10.5 | 13.8 | 18.6 | 23.7 | 29.5 | 48.2 | 81 | 115 | 150 |  |  | 238 | 264 |  |  | 238 | 1.5 | 2.4 | 3.4 | 4.5 | 6.5 | 10.5 | 13.8 | 18.6 | 23.7 | 29.5 | 48.2 | 81 | 115 | 150 |  | 0.02432% | 125 | 23 | SDN 280 | 189750 | 29400 | 759 | [27 empty] | 160 | 0 | 0 | 0 | 9.5 | 14 | 18 | 27 | 42 | 51 | 75 | 120 | 170 | 225 | 330 | 470 |  |  | 160 | 180 | 160 | 0 | 0 | 0 | 9.5 | 14 | 18 | 27 | 42 | 51 | 75 | 120 | 170 | 225 | 330 | 470 | [5 empty] | 215 | 1.6 | 2.6 | 3.8 | 5.1 | 7.3 | 11.5 | 15.4 | 20.4 | 26.1 | 33.7 | 53.3 | 90 | 128 | 166 |  |  | 215 | 238 |  |  | 215 | 1.6 | 2.6 | 3.8 | 5.1 | 7.3 | 11.5 | 15.4 | 20.4 | 26.1 | 33.7 | 53.3 | 90 | 128 | 166
8.767% | 224 | 20 | SDN 315 | 256500 | 29400 | 1026 | [27 empty] | 200 | 0 | 0 | 0 | 8 | 10 | 14 | 22 | 34 | 41 | 61 | 96 | 135 | 180 | 260 | 375 |  |  | 200 | 224 | 200 | 0 | 0 | 0 | 8 | 10 | 14 | 22 | 34 | 41 | 61 | 96 | 135 | 180 | 260 | 375 | [5 empty] | 264 | 1.39 | 2.2 | 3 | 4.2 | 5.8 | 9.5 | 12.6 | 16.8 | 21.2 | 27.1 | 43.2 | 69 | 101 | 133 |  |  | 264 | 292 |  |  | 264 | 1.39 | 2.2 | 3 | 4.2 | 5.8 | 9.5 | 12.6 | 16.8 | 21.2 | 27.1 | 43.2 | 69 | 101 | 133 |  | 10.69% | 140 | 21 | SDN 280 | 189750 | 29400 | 759 | [27 empty] | 180 | 0 | 0 | 0 | 8.5 | 12 | 17 | 25 | 38 | 46 | 68 | 105 | 150 | 200 | 290 | 420 |  |  | 180 | 200 | 180 | 0 | 0 | 0 | 8.5 | 12 | 17 | 25 | 38 | 46 | 68 | 105 | 150 | 200 | 290 | 420 | [5 empty] | 238 | 1.5 | 2.4 | 3.4 | 4.5 | 6.5 | 10.5 | 13.8 | 18.6 | 23.7 | 29.5 | 48.2 | 81 | 115 | 150 |  |  | 238 | 264 |  |  | 238 | 1.5 | 2.4 | 3.4 | 4.5 | 6.5 | 10.5 | 13.8 | 18.6 | 23.7 | 29.5 | 48.2 | 81 | 115 | 150
[34 empty] | 224 | 0 | 0 | 0 | 7 | 9 | 13 | 20 | 30 | 37 | 54 | 86 | 120 | 160 | 235 | 340 |  |  | 224 | 250 | 224 | 0 | 0 | 0 | 7 | 9 | 13 | 20 | 30 | 37 | 54 | 86 | 120 | 160 | 235 | 340 | [5 empty] | 292 | 1.25 | 1.98 | 2.78 | 3.8 | 5.3 | 8.6 | 11.5 | 15.2 | 19.8 | 24.6 | 39.4 | 64 | 93 | 119 |  |  | 292 | 323 |  |  | 292 | 1.25 | 1.98 | 2.78 | 3.8 | 5.3 | 8.6 | 11.5 | 15.2 | 19.8 | 24.6 | 39.4 | 64 | 93 | 119 | [35 empty] | 200 | 0 | 0 | 0 | 8 | 10 | 14 | 22 | 34 | 41 | 61 | 96 | 135 | 180 | 260 | 375 |  |  | 200 | 224 | 200 | 0 | 0 | 0 | 8 | 10 | 14 | 22 | 34 | 41 | 61 | 96 | 135 | 180 | 260 | 375 | [5 empty] | 264 | 1.39 | 2.2 | 3 | 4.2 | 5.8 | 9.5 | 12.6 | 16.8 | 21.2 | 27.1 | 43.2 | 69 | 101 | 133 |  |  | 264 | 292 |  |  | 264 | 1.39 | 2.2 | 3 | 4.2 | 5.8 | 9.5 | 12.6 | 16.8 | 21.2 | 27.1 | 43.2 | 69 | 101 | 133
[34 empty] | 250 | 0 | 0 | 0 | 6 | 8.5 | 12 | 17 | 27 | 32 | 48 | 77 | 110 | 145 | 210 | 300 |  |  | 250 | 280 | 250 | 0 | 0 | 0 | 6 | 8.5 | 12 | 17 | 27 | 32 | 48 | 77 | 110 | 145 | 210 | 300 | [5 empty] | 323 | 1.12 | 1.78 | 2.46 | 3.4 | 4.8 | 6 | 10.5 | 14.1 | 18 | 22.4 | 36 | 60 | 84 | 113 |  |  | 323 | 358 |  |  | 323 | 1.12 | 1.78 | 2.46 | 3.4 | 4.8 | 6 | 10.5 | 14.1 | 18 | 22.4 | 36 | 60 | 84 | 113 | [35 empty] | 224 | 0 | 0 | 0 | 7 | 9 | 13 | 20 | 30 | 37 | 54 | 86 | 120 | 160 | 235 | 340 |  |  | 224 | 250 | 224 | 0 | 0 | 0 | 7 | 9 | 13 | 20 | 30 | 37 | 54 | 86 | 120 | 160 | 235 | 340 | [5 empty] | 292 | 1.25 | 1.98 | 2.78 | 3.8 | 5.3 | 8.6 | 11.5 | 15.2 | 19.8 | 24.6 | 39.4 | 64 | 93 | 119 |  |  | 292 | 323 |  |  | 292 | 1.25 | 1.98 | 2.78 | 3.8 | 5.3 | 8.6 | 11.5 | 15.2 | 19.8 | 24.6 | 39.4 | 64 | 93 | 119
| Anupam : 4137 | Lower H.P. | Lower Frame | Pricr of Gear Box | Gear Coupling | Weight OF GB | Right | [26 empty] | 280 | 0 | 0 | 0 | 5.5 | 7.5 | 10 | 15 | 24 | 29 | 43 | 67 | 95 | 125 | 185 | 265 |  |  | 280 | 315 | 280 | 0 | 0 | 0 | 5.5 | 7.5 | 10 | 15 | 24 | 29 | 43 | 67 | 95 | 125 | 185 | 265 | [5 empty] | 358 | 1.01 | 1.6 | 2.23 | 3.1 | 4.4 | 5.46 | 9.5 | 12.7 | 16.3 | 20.4 | 32.5 | 55 | 71 | 99 |  |  | 358 | 396 |  |  | 358 | 1.01 | 1.6 | 2.23 | 3.1 | 4.4 | 5.46 | 9.5 | 12.7 | 16.3 | 20.4 | 32.5 | 55 | 71 | 99 |  |  | Anupam : 4137 | Lower H.P. | Lower Frame | Pricr of Gear Box | Gear Coupling | Weight OF GB | Right | [26 empty] | 250 | 0 | 0 | 0 | 6 | 8.5 | 12 | 17 | 27 | 32 | 48 | 77 | 110 | 145 | 210 | 300 |  |  | 250 | 280 | 250 | 0 | 0 | 0 | 6 | 8.5 | 12 | 17 | 27 | 32 | 48 | 77 | 110 | 145 | 210 | 300 | [5 empty] | 323 | 1.12 | 1.78 | 2.46 | 3.4 | 4.8 | 6 | 10.5 | 14.1 | 18 | 22.4 | 36 | 60 | 84 | 113 |  |  | 323 | 358 |  |  | 323 | 1.12 | 1.78 | 2.46 | 3.4 | 4.8 | 6 | 10.5 | 14.1 | 18 | 22.4 | 36 | 60 | 84 | 113
| Class I | 0 | 0 | 0 | 0 | 0 | [27 empty] | 315 | 0 | 0 | 0 | 5 | 6.5 | 9 | 14 | 21 | 25 | 37 | 60 | 86 | 115 | 165 | 235 |  |  | 315 | 355 | 315 | 0 | 0 | 0 | 5 | 6.5 | 9 | 14 | 21 | 25 | 37 | 60 | 86 | 115 | 165 | 235 | [5 empty] | 396 | 0.9 | 1.4 | 2 | 2.8 | 3.9 | 4.92 | 8.5 | 11.5 | 14.7 | 18.3 | 29.4 | 48 | 67 | 91 |  |  | 396 | 438 |  |  | 396 | 0.9 | 1.4 | 2 | 2.8 | 3.9 | 4.92 | 8.5 | 11.5 | 14.7 | 18.3 | 29.4 | 48 | 67 | 91 |  |  | Class I | 0 | 0 | 0 | 0 | 0 | [27 empty] | 280 | 0 | 0 | 0 | 5.5 | 7.5 | 10 | 15 | 24 | 29 | 43 | 67 | 95 | 125 | 185 | 265 |  |  | 280 | 315 | 280 | 0 | 0 | 0 | 5.5 | 7.5 | 10 | 15 | 24 | 29 | 43 | 67 | 95 | 125 | 185 | 265 | [5 empty] | 358 | 1.01 | 1.6 | 2.23 | 3.1 | 4.4 | 5.46 | 9.5 | 12.7 | 16.3 | 20.4 | 32.5 | 55 | 71 | 99 |  |  | 358 | 396 |  |  | 358 | 1.01 | 1.6 | 2.23 | 3.1 | 4.4 | 5.46 | 9.5 | 12.7 | 16.3 | 20.4 | 32.5 | 55 | 71 | 99
| Class II | 20.86 | 3AH825 | 203682 | 33600 | 1400 | [6 empty] | DS1 : AH | [20 empty] | 355 | 0 | 0 | 0 | 4.5 | 6 | 8.5 | 12 | 19 | 23 | 34 | 53 | 75 | 99 | 145 | 205 |  |  | 355 | 400 | 355 | 0 | 0 | 0 | 4.5 | 6 | 8.5 | 12 | 19 | 23 | 34 | 53 | 75 | 99 | 145 | 205 | [5 empty] | 438 | 0.82 | 1.3 | 1.79 | 2.1 | 2.5 | 3 | 5 | 7 | 8.8 | 12.3 | 17 | 45 | 63 | 81 |  |  | 438 | 485 |  |  | 438 | 0.82 | 1.3 | 1.79 | 2.1 | 2.5 | 3 | 5 | 7 | 8.8 | 12.3 | 17 | 45 | 63 | 81 |  |  | Class II | 22.09 | 3AH775 | 195532 | 29400 | 1100 | [27 empty] | 315 | 0 | 0 | 0 | 5 | 6.5 | 9 | 14 | 21 | 25 | 37 | 60 | 86 | 115 | 165 | 235 |  |  | 315 | 355 | 315 | 0 | 0 | 0 | 5 | 6.5 | 9 | 14 | 21 | 25 | 37 | 60 | 86 | 115 | 165 | 235 | [5 empty] | 396 | 0.9 | 1.4 | 2 | 2.8 | 3.9 | 4.92 | 8.5 | 11.5 | 14.7 | 18.3 | 29.4 | 48 | 67 | 91 |  |  | 396 | 438 |  |  | 396 | 0.9 | 1.4 | 2 | 2.8 | 3.9 | 4.92 | 8.5 | 11.5 | 14.7 | 18.3 | 29.4 | 48 | 67 | 91
| Class III | 21.47 | 3AH950 | 321637 | 36750 | 2200 | [27 empty] | 400 | 0 | 0 | 0 | 4 | 5 | 7.5 | 11 | 17 | 20 | 30 | 48 | 68 | 90 | 130 | 190 |  |  | 400 | 450 | 400 | 0 | 0 | 0 | 4 | 5 | 7.5 | 11 | 17 | 20 | 30 | 48 | 68 | 90 | 130 | 190 | [5 empty] | 485 | 0.73 | 1.17 | 1.6 | 2 | 2.4 | 2.82 | 4.6 | 6.4 | 7.8 | 11.2 | 15.4 | 40 | 57 | 0 |  |  | 485 | 536 |  |  | 485 | 0.73 | 1.17 | 1.6 | 2 | 2.4 | 2.82 | 4.6 | 6.4 | 7.8 | 11.2 | 15.4 | 40 | 57 | 0 |  |  | Class III | 22.47 | 3AH825 | 203682 | 33600 | 1400 | [27 empty] | 355 | 0 | 0 | 0 | 4.5 | 6 | 8.5 | 12 | 19 | 23 | 34 | 53 | 75 | 99 | 145 | 205 |  |  | 355 | 400 | 355 | 0 | 0 | 0 | 4.5 | 6 | 8.5 | 12 | 19 | 23 | 34 | 53 | 75 | 99 | 145 | 205 | [5 empty] | 438 | 0.82 | 1.3 | 1.79 | 2.1 | 2.5 | 3 | 5 | 7 | 8.8 | 12.3 | 17 | 45 | 63 | 81 |  |  | 438 | 485 |  |  | 438 | 0.82 | 1.3 | 1.79 | 2.1 | 2.5 | 3 | 5 | 7 | 8.8 | 12.3 | 17 | 45 | 63 | 81
| Class IV | 22 | 3AH1100 | 412631 | 42000 | 2600 | [27 empty] | 450 | 0 | 0 | 0 | 3.5 | 5 | 6.5 | 9 | 14 | 19 | 26 | 43 | 60 | 81 | 115 | 170 |  |  | 450 | 500 | 450 | 0 | 0 | 0 | 3.5 | 5 | 6.5 | 9 | 14 | 19 | 26 | 43 | 60 | 81 | 115 | 170 | [5 empty] | 536 | 0.6 | 1.05 | 1.43 | 1.6 | 2 | 2.66 | 4.2 | 5.6 | 7.2 | 10 | 14 | 34 | 51.3 | 0 |  |  | 536 | 594 |  |  | 536 | 0.6 | 1.05 | 1.43 | 1.6 | 2 | 2.66 | 4.2 | 5.6 | 7.2 | 10 | 14 | 34 | 51.3 | 0 |  |  | Class IV | 25.46 | 3AH950 | 321637 | 36750 | 2200 | [27 empty] | 400 | 0 | 0 | 0 | 4 | 5 | 7.5 | 11 | 17 | 20 | 30 | 48 | 68 | 90 | 130 | 190 |  |  | 400 | 450 | 400 | 0 | 0 | 0 | 4 | 5 | 7.5 | 11 | 17 | 20 | 30 | 48 | 68 | 90 | 130 | 190 | [5 empty] | 485 | 0.73 | 1.17 | 1.6 | 2 | 2.4 | 2.82 | 4.6 | 6.4 | 7.8 | 11.2 | 15.4 | 40 | 57 | 0 |  |  | 485 | 536 |  |  | 485 | 0.73 | 1.17 | 1.6 | 2 | 2.4 | 2.82 | 4.6 | 6.4 | 7.8 | 11.2 | 15.4 | 40 | 57 | 0
7.333% | 190.4 | 20.86 | 3AH825 | 203682 | 33600 | 1400 | [27 empty] | 500 | 0 | 0 | 0 | 0 | 4.5 | 6 | 8 | 13 | 17 | 23 | 38 | 54 | 72 | 105 | 150 |  |  | 500 | 560 | 500 | 0 | 0 | 0 | 0 | 4.5 | 6 | 8 | 13 | 17 | 23 | 38 | 54 | 72 | 105 | 150 | [5 empty] | 594 | 0.6 | 0.94 | 1.28 | 1.4 | 1.6 | 2.6 | 3.8 | 5 | 6.6 | 9 | 12.6 | 32 | 45.3 | 0 |  |  | 594 | 657 |  |  | 594 | 0.6 | 0.94 | 1.28 | 1.4 | 1.6 | 2.6 | 3.8 | 5 | 6.6 | 9 | 12.6 | 32 | 45.3 | 0 |  | 3.588% | 120.7 | 22.09 | 3AH775 | 195532 | 29400 | 1100 | [27 empty] | 450 | 0 | 0 | 0 | 3.5 | 5 | 6.5 | 9 | 14 | 19 | 26 | 43 | 60 | 81 | 115 | 170 |  |  | 450 | 500 | 450 | 0 | 0 | 0 | 3.5 | 5 | 6.5 | 9 | 14 | 19 | 26 | 43 | 60 | 81 | 115 | 170 | [5 empty] | 536 | 0.6 | 1.05 | 1.43 | 1.6 | 2 | 2.66 | 4.2 | 5.6 | 7.2 | 10 | 14 | 34 | 51.3 | 0 |  |  | 536 | 594 |  |  | 536 | 0.6 | 1.05 | 1.43 | 1.6 | 2 | 2.66 | 4.2 | 5.6 | 7.2 | 10 | 14 | 34 | 51.3 | 0
[34 empty] | 560 | 0 | 0 | 0 | 0 | 0 | 5.5 | 7 | 11 | 16 | 21 | 35 | 49 | 65 | 94 | 135 |  |  | 560 | 630 | 560 | 0 | 0 | 0 | 0 | 0 | 5.5 | 7 | 11 | 16 | 21 | 35 | 49 | 65 | 94 | 135 | [5 empty] | 657 | 0.5 | 0.85 | 1.14 | 1.3 | 1.6 | 2.4 | 3.6 | 4.7 | 6.1 | 8.5 | 11.8 | 31 | 45 | 0 |  |  | 657 | 657 |  |  | 657 | 0.5 | 0.85 | 1.14 | 1.3 | 1.6 | 2.4 | 3.6 | 4.7 | 6.1 | 8.5 | 11.8 | 31 | 45 | 0 | [35 empty] | 500 | 0 | 0 | 0 | 0 | 4.5 | 6 | 8 | 13 | 17 | 23 | 38 | 54 | 72 | 105 | 150 |  |  | 500 | 560 | 500 | 0 | 0 | 0 | 0 | 4.5 | 6 | 8 | 13 | 17 | 23 | 38 | 54 | 72 | 105 | 150 | [5 empty] | 594 | 0.6 | 0.94 | 1.28 | 1.4 | 1.6 | 2.6 | 3.8 | 5 | 6.6 | 9 | 12.6 | 32 | 45.3 | 0 |  |  | 594 | 657 |  |  | 594 | 0.6 | 0.94 | 1.28 | 1.4 | 1.6 | 2.6 | 3.8 | 5 | 6.6 | 9 | 12.6 | 32 | 45.3 | 0
| Anupam : 4137 | Upper H.P. | Upper Frame | Pricr of Gear Box | Gear Coupling | Weight OF GB | Right |  |  | A1 : MH | [23 empty] | 630 | 0 | 0 | 0 | 0 | 0 | 0 | 6.5 | 10 | 14 | 18 | 30 | 43 | 57 | 83 | 120 |  |  | 630 | 630 | 630 | 0 | 0 | 0 | 0 | 0 | 0 | 6.5 | 10 | 14 | 18 | 30 | 43 | 57 | 83 | 120 | [43 empty] | Anupam : 4137 | Upper H.P. | Upper Frame | Pricr of Gear Box | Gear Coupling | Weight OF GB | Right | [26 empty] | 560 | 0 | 0 | 0 | 0 | 0 | 5.5 | 7 | 11 | 16 | 21 | 35 | 49 | 65 | 94 | 135 |  |  | 560 | 630 | 560 | 0 | 0 | 0 | 0 | 0 | 5.5 | 7 | 11 | 16 | 21 | 35 | 49 | 65 | 94 | 135 | [5 empty] | 657 | 0.5 | 0.85 | 1.14 | 1.3 | 1.6 | 2.4 | 3.6 | 4.7 | 6.1 | 8.5 | 11.8 | 31 | 45 | 0 |  |  | 657 | 657 |  |  | 657 | 0.5 | 0.85 | 1.14 | 1.3 | 1.6 | 2.4 | 3.6 | 4.7 | 6.1 | 8.5 | 11.8 | 31 | 45 | 0
| Class I | 0 | 0 | 0 | 0 | 0 | [85 empty] | 195 | 215 | [19 empty] | Class I | 0 | 0 | 0 | 0 | 0 | [27 empty] | 630 | 0 | 0 | 0 | 0 | 0 | 0 | 6.5 | 10 | 14 | 18 | 30 | 43 | 57 | 83 | 120 |  |  | 630 | 630 | 630 | 0 | 0 | 0 | 0 | 0 | 0 | 6.5 | 10 | 14 | 18 | 30 | 43 | 57 | 83 | 120
| Class II | 27.18 | 3AH950 | 321637 | 36750 | 2200 | [27 empty] | Ratio | 224 | [5 empty] | Frame Size | 315 | Right |  |  |  | Req HP | 19.916 |  |  |  | 200 | 224 | Ratio | 200 |  |  |  |  | Frame Size | 315 | Right | [12 empty] | Ratio | 215 | [5 empty] | Frame Size | 315 | Right |  |  | Req HP | 19.916 | [7 empty] | Ratio | 195 | [5 empty] | Frame Size | 315 | Right | [7 empty] | Class II | 20.74 | 3AH775 | 195532 | 29400 | 1100 | [85 empty] | 117 | 130
| Class III | 26.07 | 3AH1100 | 412631 | 42000 | 2600 | [27 empty] | HP | 19.916 | [5 empty] | HP | 20 | Right |  |  |  | Req Ratio | 204.3611 | [5 empty] | HP | 19.916 |  |  |  |  | HP | 22 | Right | [12 empty] | HP | 19.916 | [5 empty] | HP | 20.4 | Right |  |  | Req Ratio | 204.3611 | [7 empty] | HP | 19.916 | [5 empty] | HP | 22.7 | Right | [7 empty] | Class III | 21.2 | 3AH825 | 203682 | 33600 | 1400 | [27 empty] | Ratio | 140 | [5 empty] | Frame Size | 280 | Right |  |  |  | Req HP | 19.9682 |  |  |  | 125 | 140 | Ratio | 125 |  |  |  |  | Frame Size | 280 | Right | [12 empty] | Ratio | 130 | [5 empty] | Frame Size | 280 | Right |  |  | Req HP | 19.9682 | [7 empty] | Ratio | 117 | [5 empty] | Frame Size | 280 | Right
| Class IV | 29.23 | 3AH1250 | 504000 | 52500 | 3300 | [30 empty] | Model | [19 empty] | Model | [20 empty] | Model | [20 empty] | Model | [13 empty] | Class IV | 23.38 | 3AH950 | 321637 | 36750 | 2200 | [27 empty] | HP | 19.9682 | [5 empty] | HP | 21 | Right |  |  |  | Req Ratio | 125.0304 | [5 empty] | HP | 19.9682 |  |  |  |  | HP | 23 | Right | [12 empty] | HP | 19.9682 | [5 empty] | HP | 21 | Right |  |  | Req Ratio | 125.0304 | [7 empty] | HP | 19.9682 | [5 empty] | HP | 29.3 | Right
1.002% | 206.43 | 27.18 | 3AH950 | 321637 | 36750 | 2200 | [27 empty] | Model | 0 | 0 | 160 | [16 empty] | Model | 0 | 0 | 160 | [17 empty] | Model | 0 | 1.6 | 140 | [17 empty] | Model | 0 | 1.8 | 140 | [12 empty] | 3.675% | 129.8 | 20.74 | 3AH775 | 195532 | 29400 | 1100 | [30 empty] | Model | [19 empty] | Model | [20 empty] | Model | [20 empty] | Model
[34 empty] | 160 | 0 | 0 | 180 |  |  |  |  | Upper | [11 empty] | 160 | 0 | 0 | 180 |  |  |  | Lower | [13 empty] | 140 | 1.6 | 2.6 | 160 |  |  |  |  | Upper | [12 empty] | 140 | 1.8 | 3 | 160 |  |  |  |  | Lower | [41 empty] | Model | 0 | 0 | 160 | [16 empty] | Model | 0 | 0 | 160 | [17 empty] | Model | 0 | 2.49 | 140 | [17 empty] | Model | 0 | 3.14 | 140
[34 empty] | 180 | 0 | 0 | 200 | [16 empty] | 180 | 0 | 0 | 200 | [17 empty] | 160 | 2.6 | 3.8 | 180 | [17 empty] | 160 | 3 | 4.3 | 180 | [46 empty] | 160 | 0 | 0 | 180 |  |  |  |  | Upper | [11 empty] | 160 | 0 | 0 | 180 |  |  |  | Lower | [13 empty] | 140 | 2.49 | 4.01 | 160 |  |  |  |  | Upper | [12 empty] | 140 | 3.14 | 4.48 | 160 |  |  |  |  | Lower
[34 empty] | 200 | 0 | 7 | 225 | [6 empty] | Right | [9 empty] | 200 | 0 | 8 | 225 | [17 empty] | 180 | 3.8 | 5.1 | 200 | [6 empty] | Right | [10 empty] | 180 | 4.3 | 5.7 | 200 | [46 empty] | 180 | 0 | 0 | 200 | [16 empty] | 180 | 0 | 0 | 200 | [17 empty] | 160 | 4.01 | 5.52 | 180 | [17 empty] | 160 | 4.48 | 6.58 | 180
[34 empty] | 225 | 7 | 9 | 250 | [16 empty] | 225 | 8 | 10 | 250 | [17 empty] | 200 | 5.1 | 7.3 | 225 | [17 empty] | 200 | 5.7 | 7.9 | 225 | [46 empty] | 200 | 0 | 11 | 225 | [6 empty] | Right | [9 empty] | 200 | 0 | 12 | 225 | [17 empty] | 180 | 5.52 | 8.54 | 200 | [6 empty] | Right | [10 empty] | 180 | 6.58 | 8.74 | 200
[34 empty] | 250 | 9 | 13 | 280 |  |  |  |  | Selected | Ratio | HP | Frame |  | Price | Coupling | WT |  |  |  |  | 250 | 10 | 14 | 280 | [17 empty] | 225 | 7.3 | 11.5 | 250 |  |  |  |  | Selected | Ratio | HP | Frame |  | Price | Coupling | WT | [5 empty] | 225 | 7.9 | 12.8 | 250 | [46 empty] | 225 | 11 | 16 | 250 | [16 empty] | 225 | 12 | 17 | 250 | [17 empty] | 200 | 8.54 | 11.1 | 225 | [17 empty] | 200 | 8.74 | 14 | 225
[34 empty] | 280 | 13 | 20 | 315 |  |  |  | Right | Lower Ratio | 200 | 22 | SDN 315 |  | 256500 | 42000 | 1026 |  |  |  |  | 280 | 14 | 22 | 315 | [17 empty] | 250 | 11.5 | 15.4 | 280 |  |  |  | Right | Lower Ratio | 195 | 22.7 | PCD4 315 |  | 305000 | 57750 | 1220 | [5 empty] | 250 | 12.8 | 17 | 280 | [46 empty] | 250 | 16 | 21 | 280 |  |  |  |  | Selected | Ratio | HP | Frame |  | Price | Coupling | WT |  |  |  |  | 250 | 17 | 23 | 280 | [17 empty] | 225 | 11.1 | 16.4 | 250 |  |  |  |  | Selected | Ratio | HP | Frame |  | Price | Coupling | WT | [5 empty] | 225 | 14 | 18.9 | 250
[34 empty] | 315 | 20 | 30 | 355 |  |  |  | Right | Uper Ratio | 224 | 20 | SDN 315 |  | 256500 | 42000 | 1026 |  |  |  |  | 315 | 22 | 34 | 355 | [17 empty] | 280 | 15.4 | 20.4 | 315 |  |  |  | Right | Uper Ratio | 215 | 20.4 | PCD4 315 |  | 305000 | 57750 | 1220 | [5 empty] | 280 | 17 | 22.7 | 315 | [46 empty] | 280 | 21 | 31 | 315 |  |  |  | Right | Lower Ratio | 125 | 23 | SDN 280 |  | 189750 | 36750 | 759 |  |  |  |  | 280 | 23 | 34 | 315 | [17 empty] | 250 | 16.4 | 21 | 280 |  |  |  | Right | Lower Ratio | 117 | 29.3 | PCD3 280 |  | 225000 | 52500 | 900 | [5 empty] | 250 | 18.9 | 29.3 | 280
[34 empty] | 355 | 30 | 37 | 400 | [16 empty] | 355 | 34 | 41 | 400 | [17 empty] | 315 | 20.4 | 26.1 | 355 | [17 empty] | 315 | 22.7 | 28.7 | 355 | [46 empty] | 315 | 31 | 47 | 355 |  |  |  | Right | Uper Ratio | 140 | 21 | SDN 280 |  | 189750 | 36750 | 759 |  |  |  |  | 315 | 34 | 53 | 355 | [17 empty] | 280 | 21 | 30.3 | 315 |  |  |  | Right | Uper Ratio | 130 | 21 | PCD3 280 |  | 225000 | 52500 | 900 | [5 empty] | 280 | 29.3 | 36.3 | 315
[34 empty] | 400 | 37 | 54 | 450 | [6 empty] | SDN | 315 | [8 empty] | 400 | 41 | 61 | 450 | [17 empty] | 355 | 26.1 | 33.7 | 400 | [6 empty] | PCD4 | 315 | [9 empty] | 355 | 28.7 | 36.6 | 400 | [46 empty] | 355 | 47 | 58 | 400 | [16 empty] | 355 | 53 | 64 | 400 | [17 empty] | 315 | 30.3 | 41.1 | 355 | [17 empty] | 315 | 36.3 | 58.1 | 355
[34 empty] | 450 | 54 | 86 | 500 | [6 empty] | SDN | 315 | [8 empty] | 450 | 61 | 96 | 500 | [17 empty] | 400 | 33.7 | 53.3 | 450 | [6 empty] | PCD4 | 315 | [9 empty] | 400 | 36.6 | 58.7 | 450 | [46 empty] | 400 | 58 | 85 | 450 | [6 empty] | SDN | 280 | [8 empty] | 400 | 64 | 95 | 450 | [17 empty] | 355 | 41.1 | 66 | 400 | [6 empty] | PCD3 | 280 | [9 empty] | 355 | 58.1 | 76.6 | 400
[34 empty] | 500 | 86 | 120 | 560 | [16 empty] | 500 | 96 | 135 | 560 | [17 empty] | 450 | 53.3 | 90 | 500 | [17 empty] | 450 | 58.7 | 99 | 500 | [46 empty] | 450 | 85 | 135 | 500 | [6 empty] | SDN | 280 | [8 empty] | 450 | 95 | 155 | 500 | [17 empty] | 400 | 66 | 86.9 | 450 | [6 empty] | PCD3 | 280 | [9 empty] | 400 | 76.6 | 113 | 450
| Anupam ↓ | G B PRICE | Coupling | WT. x0.95 | Size | [28 empty] | 560 | 120 | 160 | 630 | [16 empty] | 560 | 135 | 180 | 630 | [17 empty] | 500 | 90 | 128 | 560 | [17 empty] | 500 | 99 | 140 | 560 | [13 empty] | Anupam ↓ | G B PRICE | Coupling | WT. x0.95 | Size | [28 empty] | 500 | 135 | 190 | 560 | [16 empty] | 500 | 155 | 210 | 560 | [17 empty] | 450 | 86.9 | 0 | 500 | [17 empty] | 450 | 113 | 0 | 500
| 3AH400 | 46500 | 15750 | 330 | 475 | [28 empty] | 630 | 160 | 235 | 710 | [16 empty] | 630 | 180 | 260 | 710 | [17 empty] | 560 | 128 | 166 | 630 | [17 empty] | 560 | 140 | 184 | 630 | [13 empty] | 3AH400 | 46500 | 15750 | 330 | 475 | [28 empty] | 560 | 190 | 250 | 630 | [16 empty] | 560 | 210 | 285 | 630 | [17 empty] | 500 | 0 | 0 | 560 | [17 empty] | 500 | 0 | 0 | 560
| 3AH475 | 70660 | 15750 | 450 | 475 | [28 empty] | 710 | 235 | 340 | 800 | [16 empty] | 710 | 260 | 375 | 800 | [17 empty] | 630 | 166 | [19 empty] | 630 | 184 | [15 empty] | 3AH475 | 70660 | 15750 | 450 | 475 | [28 empty] | 630 | 250 | 365 | 710 | [16 empty] | 630 | 285 | 420 | 710 | [17 empty] | 560 | 0 | 0 | 630 | [17 empty] | 560 | 0 | 0 | 630
| 3AH550 | 92292 | 23100 | 550 | 550 | [28 empty] | 800 | 340 | 0 | [17 empty] | 800 | 375 | 0 | [56 empty] | 3AH550 | 92292 | 23100 | 550 | 550 | [28 empty] | 710 | 365 | 520 | 800 | [16 empty] | 710 | 420 | 570 | 800 | [17 empty] | 630 | 0 | [19 empty] | 630 | 0
| 3AH650 | 108150 | 26250 | 700 | 650 | [107 empty] | 3AH650 | 108150 | 26250 | 700 | 650 | [28 empty] | 800 | 520 | 0 | [17 empty] | 800 | 570 | 0
| 3AH775 | 195532 | 29400 | 1100 | 775 | [29 empty] | 13 | 20 | [18 empty] | 14 | 22 | [19 empty] | 15.4 | 20.4 | [19 empty] | 17 | 22.7 | [14 empty] | 3AH775 | 195532 | 29400 | 1100 | 775
| 3AH825 | 203682 | 33600 | 1400 | 825 | [29 empty] | 0 | 20 | 315 | [17 empty] | 0 | 22 | 315 | [18 empty] | 0 | 20.4 | 315 | [18 empty] | 0 | 22.7 | 315 | [13 empty] | 3AH825 | 203682 | 33600 | 1400 | 825 | [29 empty] | 16 | 21 | [18 empty] | 17 | 23 | [19 empty] | 16.4 | 21 | [19 empty] | 18.9 | 29.3
| 3AH950 | 321637 | 36750 | 2200 | 950 | [28 empty] | Selected |  | 20 | 315 | [16 empty] | Selected |  | 22 | 315 | [17 empty] | Selected |  | 20.4 | 315 | [17 empty] | Selected |  | 22.7 | 315 | [13 empty] | 3AH950 | 321637 | 36750 | 2200 | 950 | [29 empty] | 0 | 21 | 280 | [17 empty] | 0 | 23 | 280 | [18 empty] | 0 | 21 | 280 | [18 empty] | 0 | 29.3 | 280
| 3AH1100 | 412631 | 42000 | 2600 | 1100 | [107 empty] | 3AH1100 | 412631 | 42000 | 2600 | 1100 | [28 empty] | Selected |  | 21 | 280 | [16 empty] | Selected |  | 23 | 280 | [17 empty] | Selected |  | 21 | 280 | [17 empty] | Selected |  | 29.3 | 280
| 3AH1250 | 504000 | 52500 | 3300 | 1250 | [28 empty] | RATIO | 160 | 180 | 200 | 225 | 250 | 280 | 315 | 355 | 400 | 450 | 500 | 560 | 630 | 710 | 800 |  |  |  |  | RATIO | 160 | 180 | 200 | 225 | 250 | 280 | 315 | 355 | 400 | 450 | 500 | 560 | 630 | 710 | 800 | [5 empty] | RATIO | 140 | 160 | 180 | 200 | 225 | 250 | 280 | 315 | 355 | 400 | 450 | 500 | 560 | 630 | [6 empty] | RATIO | 140 | 160 | 180 | 200 | 225 | 250 | 280 | 315 | 355 | 400 | 450 | 500 | 560 | 630 |  |  | 3AH1250 | 504000 | 52500 | 3300 | 1250
| 3AH1450 | 693000 | 57750 | 4250 | 1450 | [28 empty] | 224 | 0 | 0 | 0 | 7 | 9 | 13 | 20 | 30 | 37 | 54 | 86 | 120 | 160 | 235 | 340 |  |  |  |  | 200 | 0 | 0 | 0 | 8 | 10 | 14 | 22 | 34 | 41 | 61 | 96 | 135 | 180 | 260 | 375 | [5 empty] | 215 | 1.6 | 2.6 | 3.8 | 5.1 | 7.3 | 11.5 | 15.4 | 20.4 | 26.1 | 33.7 | 53.3 | 90 | 128 | 166 | [6 empty] | 195 | 1.8 | 3 | 4.3 | 5.7 | 7.9 | 12.8 | 17 | 22.7 | 28.7 | 36.6 | 58.7 | 99 | 140 | 184 |  |  | 3AH1450 | 693000 | 57750 | 4250 | 1450 | [28 empty] | RATIO | 160 | 180 | 200 | 225 | 250 | 280 | 315 | 355 | 400 | 450 | 500 | 560 | 630 | 710 | 800 |  |  |  |  | RATIO | 160 | 180 | 200 | 225 | 250 | 280 | 315 | 355 | 400 | 450 | 500 | 560 | 630 | 710 | 800 | [5 empty] | RATIO | 140 | 160 | 180 | 200 | 225 | 250 | 280 | 315 | 355 | 400 | 450 | 500 | 560 | 630 | [6 empty] | RATIO | 140 | 160 | 180 | 200 | 225 | 250 | 280 | 315 | 355 | 400 | 450 | 500 | 560 | 630
| 3AH1650 | 945000 | 73500 | 4900 | 1650 | [107 empty] | 3AH1650 | 945000 | 73500 | 4900 | 1650 | [28 empty] | 140 | 0 | 0 | 0 | 11 | 16 | 21 | 31 | 47 | 58 | 85 | 135 | 190 | 250 | 365 | 520 |  |  |  |  | 125 | 0 | 0 | 0 | 12 | 17 | 23 | 34 | 53 | 64 | 95 | 155 | 210 | 285 | 420 | 570 | [5 empty] | 130 | 2.49 | 4.01 | 5.52 | 8.54 | 11.1 | 16.4 | 21 | 30.3 | 41.1 | 66 | 86.9 | 0 | 0 | 0 | [6 empty] | 117 | 3.14 | 4.48 | 6.58 | 8.74 | 14 | 18.9 | 29.3 | 36.3 | 58.1 | 76.6 | 113 | 0 | 0 | 0
[5 empty] | Size | [28 empty] | 0 | 0 | 0 | 0 | 7 | 9 | 13 | 20 | 30 | 37 | 54 | 86 | 120 | 160 | 235 | 340 |  |  |  |  | 0 | 0 | 0 | 0 | 8 | 10 | 14 | 22 | 34 | 41 | 61 | 96 | 135 | 180 | 260 | 375 | [5 empty] | 0 | 1.6 | 2.6 | 3.8 | 5.1 | 7.3 | 11.5 | 15.4 | 20.4 | 26.1 | 33.7 | 53.3 | 90 | 128 | 166 | [6 empty] | 0 | 1.8 | 3 | 4.3 | 5.7 | 7.9 | 12.8 | 17 | 22.7 | 28.7 | 36.6 | 58.7 | 99 | 140 | 184 | [6 empty] | Size
| Premi 3 Stage↓ | 250 | Coupling | Total Wt | [29 empty] | 0 | 0 | 0 | 7 | 9 | 13 | 20 | 30 | 37 | 54 | 86 | 120 | 160 | 235 | 340 | 340 |  |  |  |  | 0 | 0 | 0 | 8 | 10 | 14 | 22 | 34 | 41 | 61 | 96 | 135 | 180 | 260 | 375 | 375 | [5 empty] | 1.6 | 2.6 | 3.8 | 5.1 | 7.3 | 11.5 | 15.4 | 20.4 | 26.1 | 33.7 | 53.3 | 90 | 128 | 166 | 0 | [6 empty] | 1.8 | 3 | 4.3 | 5.7 | 7.9 | 12.8 | 17 | 22.7 | 28.7 | 36.6 | 58.7 | 99 | 140 | 184 | 0 |  |  | Premi 3 Stage↓ | 250 | Coupling | Total Wt | [29 empty] | 0 | 0 | 0 | 0 | 11 | 16 | 21 | 31 | 47 | 58 | 85 | 135 | 190 | 250 | 365 | 520 |  |  |  |  | 0 | 0 | 0 | 0 | 12 | 17 | 23 | 34 | 53 | 64 | 95 | 155 | 210 | 285 | 420 | 570 | [5 empty] | 0 | 2.49 | 4.01 | 5.52 | 8.54 | 11.1 | 16.4 | 21 | 30.3 | 41.1 | 66 | 86.9 | 0 | 0 | 0 | [6 empty] | 0 | 3.14 | 4.48 | 6.58 | 8.74 | 14 | 18.9 | 29.3 | 36.3 | 58.1 | 76.6 | 113 | 0 | 0 | 0
[34 empty] | 160 | 180 | 200 | 225 | 250 | 280 | 315 | 355 | 400 | 450 | 500 | 560 | 630 | 710 | 800 | [5 empty] | 160 | 180 | 200 | 225 | 250 | 280 | 315 | 355 | 400 | 450 | 500 | 560 | 630 | 710 | 800 | [6 empty] | 140 | 160 | 180 | 200 | 225 | 250 | 280 | 315 | 355 | 400 | 450 | 500 | 560 | 630 | [7 empty] | 140 | 160 | 180 | 200 | 225 | 250 | 280 | 315 | 355 | 400 | 450 | 500 | 560 | 630 | [36 empty] | 0 | 0 | 0 | 11 | 16 | 21 | 31 | 47 | 58 | 85 | 135 | 190 | 250 | 365 | 520 | 520 |  |  |  |  | 0 | 0 | 0 | 12 | 17 | 23 | 34 | 53 | 64 | 95 | 155 | 210 | 285 | 420 | 570 | 570 | [5 empty] | 2.49 | 4.01 | 5.52 | 8.54 | 11.1 | 16.4 | 21 | 30.3 | 41.1 | 66 | 86.9 | 0 | 0 | 0 | 0 | [6 empty] | 3.14 | 4.48 | 6.58 | 8.74 | 14 | 18.9 | 29.3 | 36.3 | 58.1 | 76.6 | 113 | 0 | 0 | 0 | 0
| PCD3 140 | 74750 | 23100 | 299 | Size | 290 | 9 | [26 empty] | 13 | 20 | [18 empty] | 14 | 22 | [19 empty] | 15.4 | 20.4 | [19 empty] | 17 | 22.7 | [15 empty] | PCD3 140 | 74750 | 23100 | 299 | Size | 290 | 9 | [26 empty] | 160 | 180 | 200 | 225 | 250 | 280 | 315 | 355 | 400 | 450 | 500 | 560 | 630 | 710 | 800 | [5 empty] | 160 | 180 | 200 | 225 | 250 | 280 | 315 | 355 | 400 | 450 | 500 | 560 | 630 | 710 | 800 | [6 empty] | 140 | 160 | 180 | 200 | 225 | 250 | 280 | 315 | 355 | 400 | 450 | 500 | 560 | 630 | [7 empty] | 140 | 160 | 180 | 200 | 225 | 250 | 280 | 315 | 355 | 400 | 450 | 500 | 560 | 630
| PCD3 160 | 80750 | 26250 | 323 |  | 310 | 13 | [26 empty] | 0 | [19 empty] | 0 | [20 empty] | 0 | [20 empty] | 0 | [16 empty] | PCD3 160 | 80750 | 26250 | 323 |  | 310 | 13 | [26 empty] | 16 | 21 | [18 empty] | 17 | 23 | [19 empty] | 16.4 | 21 | [19 empty] | 18.9 | 29.3
| PCD3 180 | 86750 | 29400 | 347 |  | 330 | 17 | [26 empty] | Right | 315 | Wrong |  | Wrong |  | Wrong |  | Right | [11 empty] | Right | 315 | Wrong |  | Wrong |  | Wrong |  | Right | [12 empty] | Right | 315 | Wrong |  | Wrong |  | Wrong |  | Right | [12 empty] | Right | 315 | Wrong |  | Wrong |  | Wrong |  | Right | [8 empty] | PCD3 180 | 86750 | 29400 | 347 |  | 330 | 17 | [26 empty] | 0 | [19 empty] | 0 | [20 empty] | 0 | [20 empty] | 0
| PCD3 200 | 100000 | 33600 | 400 |  | 380 | 20 | [26 empty] | Right | 20 | Wrong |  | Wrong |  | Right | [13 empty] | Right | 22 | Wrong |  | Wrong |  | Right | [14 empty] | Right | 20.4 | Wrong |  | Wrong |  | Right | [14 empty] | Right | 22.7 | Wrong |  | Wrong |  | Right | [10 empty] | PCD3 200 | 100000 | 33600 | 400 |  | 380 | 20 | [26 empty] | Right | 280 | Wrong |  | Wrong |  | Wrong |  | Right | [11 empty] | Right | 280 | Wrong |  | Wrong |  | Wrong |  | Right | [12 empty] | Right | 280 | Right |  | Right |  | Right |  | Right | [12 empty] | Right | 280 | Right |  | Right |  | Right |  | Right
| PCD3 225 | 129250 | 36750 | 517 |  | 490 | 27 | [105 empty] | PCD3 225 | 129250 | 36750 | 517 |  | 490 | 27 | [26 empty] | Right | 21 | Wrong |  | Wrong |  | Right | [13 empty] | Right | 23 | Wrong |  | Wrong |  | Right | [14 empty] | Right | 21 | Right |  | Right |  | Right | [14 empty] | Right | 29.3 | Right |  | Right |  | Right
| PCD3 250 | 166250 | 42000 | 665 |  | 630 | 35 | [105 empty] | PCD3 250 | 166250 | 42000 | 665 |  | 630 | 35
| PCD3 280 | 225000 | 52500 | 900 |  | 850 | 50 | [105 empty] | PCD3 280 | 225000 | 52500 | 900 |  | 850 | 50
| PCD3 315 | 305000 | 57750 | 1220 |  | 1150 | 70 | [105 empty] | PCD3 315 | 305000 | 57750 | 1220 |  | 1150 | 70
| PCD3 355 | 406250 | 73500 | 1625 |  | 1525 | 100 | [105 empty] | PCD3 355 | 406250 | 73500 | 1625 |  | 1525 | 100
| PCD3 400 | 555000 | 77175 | 2220 |  | 2080 | 140 | [105 empty] | PCD3 400 | 555000 | 77175 | 2220 |  | 2080 | 140
| PCD3 450 | 761250 | 81033.75 | 3045 |  | 2840 | 205 | [28 empty] | Wrong |  | Wrong | [17 empty] | Wrong |  | Wrong | [18 empty] | Wrong |  | Wrong | [18 empty] | Wrong |  | Wrong | [12 empty] | PCD3 450 | 761250 | 81033.75 | 3045 |  | 2840 | 205
| PCD3 500 | 1048750 | 85085.4375 | 4195 |  | 3780 | 415 | [26 empty] | Seletced | HP | 0 | Frame | 0 | [7 empty] | HP | Ratio | [6 empty] | Seletced | HP | 0 | Frame | 0 | [7 empty] | HP | Ratio | [7 empty] | Seletced | HP | 0 | Frame | 0 | [7 empty] | HP | Ratio | [7 empty] | Seletced | HP | 0 | Frame | 0 | [7 empty] | HP | Ratio |  |  |  | PCD3 500 | 1048750 | 85085.4375 | 4195 |  | 3780 | 415 | [28 empty] | Wrong |  | Wrong | [17 empty] | Wrong |  | Wrong | [18 empty] | Right |  | Right | [18 empty] | Right |  | Right
| PCD3 560 | 1412500 | 893397.0938 | 5650 |  | 5100 | 550 | [38 empty] | 19.916 | 224 | 0 | Wrong | [16 empty] | 19.916 | 200 | 0 | Wrong | [17 empty] | 19.916 | 215 | 0 | Wrong | [17 empty] | 19.916 | 195 | 0 | Wrong |  | PCD3 560 | 1412500 | 893397.0938 | 5650 |  | 5100 | 550 | [26 empty] | Seletced | HP | 0 | Frame | 0 | [7 empty] | HP | Ratio | [6 empty] | Seletced | HP | 0 | Frame | 0 | [7 empty] | HP | Ratio | [7 empty] | Seletced | HP | 21 | Frame | 280 | [7 empty] | HP | Ratio | [7 empty] | Seletced | HP | 29.3 | Frame | 280 | [7 empty] | HP | Ratio
| PCD3 630 | 1931250 | 938066.9484 | 7725 |  | 6900 | 825 | [26 empty] | GB | 14 | 16 | 18 | 20 | 22.4 | 25 | 28 | 31.5 | 35.5 |  |  |  |  | 0 | [5 empty] | GB | 14 | 16 | 18 | 20 | 22.4 | 25 | 28 | 31.5 | 35.5 |  |  |  |  | 0 | [6 empty] | GB | 25.6 | 28.4 | 31.4 | 34.7 | 38.4 | 42.5 | 47.1 | 52.1 | [5 empty] | 0 | [6 empty] | GB | 25.6 | 28.4 | 31.4 | 34.7 | 38.4 | 42.5 | 47.1 | 52.1 | [5 empty] | 0 |  |  | PCD3 630 | 1931250 | 938066.9484 | 7725 |  | 6900 | 825 | [38 empty] | 19.9682 | 140 | 0 | Wrong | [16 empty] | 19.9682 | 125 | 0 | Wrong | [17 empty] | 19.9682 | 130 | 0 | Right | [17 empty] | 19.9682 | 117 | 0 | Right
| Premi 4 Stage↓ | [32 empty] | 160 | 34 | 32 | 30 | 27 | 24 | 20 | 18 | 16 | 15 |  |  | 0 | #N/A | 160 | [5 empty] | 160 | 34 | 32 | 30 | 27 | 24 | 20 | 18 | 16 | 15 |  |  | 0 | #N/A | 160 | [6 empty] | 140 | 14.8 | 14 | 11.5 | 11.1 | 9.91 | 8.89 | 8.35 | 7.38 |  |  |  | 0 | #N/A | 140 | [6 empty] | 140 | 14.8 | 14 | 11.5 | 11.1 | 9.91 | 8.89 | 8.35 | 7.38 |  |  |  | 0 | #N/A | 140 |  |  | Premi 4 Stage↓ | [32 empty] | GB | 14 | 16 | 18 | 20 | 22.4 | 25 | 28 | 31.5 | 35.5 |  |  |  |  | 0 | [5 empty] | GB | 14 | 16 | 18 | 20 | 22.4 | 25 | 28 | 31.5 | 35.5 |  |  |  |  | 0 | [6 empty] | GB | 25.6 | 28.4 | 31.4 | 34.7 | 38.4 | 42.5 | 47.1 | 52.1 | [5 empty] | 0 | [6 empty] | GB | 25.6 | 28.4 | 31.4 | 34.7 | 38.4 | 42.5 | 47.1 | 52.1 | [5 empty] | 0
| PCD4 140 | 74750 | 23100 | 299 |  | 295 | 9 | [26 empty] | 180 | 47 | 44 | 42 | 39 | 35 | 30 | 27 | 22 | 22 |  |  | #N/A | #N/A | 180 | [5 empty] | 180 | 47 | 44 | 42 | 39 | 35 | 30 | 27 | 22 | 22 |  |  | #N/A | #N/A | 180 | [6 empty] | 160 | 22.8 | 19.9 | 17.7 | 16.4 | 14.9 | 13.3 | 13.3 | 11.1 |  |  |  | #N/A | #N/A | 160 | [6 empty] | 160 | 22.8 | 19.9 | 17.7 | 16.4 | 14.9 | 13.3 | 13.3 | 11.1 |  |  |  | #N/A | #N/A | 160 |  |  | PCD4 140 | 74750 | 23100 | 299 |  | 295 | 9 | [25 empty] | 1 | 160 | 34 | 32 | 30 | 27 | 24 | 20 | 18 | 16 | 15 |  |  | 0 | #N/A | 160 | [5 empty] | 160 | 34 | 32 | 30 | 27 | 24 | 20 | 18 | 16 | 15 |  |  | 0 | #N/A | 160 | [6 empty] | 140 | 14.8 | 14 | 11.5 | 11.1 | 9.91 | 8.89 | 8.35 | 7.38 |  |  |  | 0 | #N/A | 140 | [6 empty] | 140 | 14.8 | 14 | 11.5 | 11.1 | 9.91 | 8.89 | 8.35 | 7.38 |  |  |  | 0 | #N/A | 140
| PCD4 160 | 80750 | 26250 | 323 |  | 320 | 13 | [26 empty] | 200 | 73 | 66 | 60 | 54 | 50 | 42 | 38 | 33 | 30 |  |  | #N/A | #N/A | 200 | [5 empty] | 200 | 73 | 66 | 60 | 54 | 50 | 42 | 38 | 33 | 30 |  |  | #N/A | #N/A | 200 | [6 empty] | 180 | 33.2 | 30.3 | 27.5 | 25.4 | 22.3 | 20.6 | 20.6 | 15.9 |  |  |  | #N/A | #N/A | 180 | [6 empty] | 180 | 33.2 | 30.3 | 27.5 | 25.4 | 22.3 | 20.6 | 20.6 | 15.9 |  |  |  | #N/A | #N/A | 180 |  |  | PCD4 160 | 80750 | 26250 | 323 |  | 320 | 13 | [25 empty] | 2 | 180 | 47 | 44 | 42 | 39 | 35 | 30 | 27 | 22 | 22 |  |  | #N/A | #N/A | 180 | [5 empty] | 180 | 47 | 44 | 42 | 39 | 35 | 30 | 27 | 22 | 22 |  |  | #N/A | #N/A | 180 | [6 empty] | 160 | 22.8 | 19.9 | 17.7 | 16.4 | 14.9 | 13.3 | 13.3 | 11.1 |  |  |  | #N/A | #N/A | 160 | [6 empty] | 160 | 22.8 | 19.9 | 17.7 | 16.4 | 14.9 | 13.3 | 13.3 | 11.1 |  |  |  | #N/A | #N/A | 160
| PCD4 180 | 86750 | 29400 | 347 |  | 345 | 17 | [26 empty] | 225 | 95 | 88 | 80 | 70 | 65 | 57 | 52 | 46 | 41 |  |  | #N/A | #N/A | 225 | [5 empty] | 225 | 95 | 88 | 80 | 70 | 65 | 57 | 52 | 46 | 41 |  |  | #N/A | #N/A | 225 | [6 empty] | 200 | 48.1 | 44.5 | 40 | 35.3 | 33.4 | 29.4 | 24.6 | 22.2 |  |  |  | #N/A | #N/A | 200 | [6 empty] | 200 | 48.1 | 44.5 | 40 | 35.3 | 33.4 | 29.4 | 24.6 | 22.2 |  |  |  | #N/A | #N/A | 200 |  |  | PCD4 180 | 86750 | 29400 | 347 |  | 345 | 17 | [25 empty] | 3 | 200 | 73 | 66 | 60 | 54 | 50 | 42 | 38 | 33 | 30 |  |  | #N/A | #N/A | 200 | [5 empty] | 200 | 73 | 66 | 60 | 54 | 50 | 42 | 38 | 33 | 30 |  |  | #N/A | #N/A | 200 | [6 empty] | 180 | 33.2 | 30.3 | 27.5 | 25.4 | 22.3 | 20.6 | 20.6 | 15.9 |  |  |  | #N/A | #N/A | 180 | [6 empty] | 180 | 33.2 | 30.3 | 27.5 | 25.4 | 22.3 | 20.6 | 20.6 | 15.9 |  |  |  | #N/A | #N/A | 180
| PCD4 200 | 100000 | 33600 | 400 |  | 400 | 20 | [26 empty] | 250 | 135 | 120 | 105 | 98 | 91 | 80 | 72 | 63 | 58 |  |  | #N/A | #N/A | 250 | [5 empty] | 250 | 135 | 120 | 105 | 98 | 91 | 80 | 72 | 63 | 58 |  |  | #N/A | #N/A | 250 | [6 empty] | 225 | 63 | 58.2 | 51.5 | 46.6 | 42 | 38 | 39 | 36.3 |  |  |  | #N/A | #N/A | 225 | [6 empty] | 225 | 63 | 58.2 | 51.5 | 46.6 | 42 | 38 | 39 | 36.3 |  |  |  | #N/A | #N/A | 225 |  |  | PCD4 200 | 100000 | 33600 | 400 |  | 400 | 20 | [25 empty] | 4 | 225 | 95 | 88 | 80 | 70 | 65 | 57 | 52 | 46 | 41 |  |  | #N/A | #N/A | 225 | [5 empty] | 225 | 95 | 88 | 80 | 70 | 65 | 57 | 52 | 46 | 41 |  |  | #N/A | #N/A | 225 | [6 empty] | 200 | 48.1 | 44.5 | 40 | 35.3 | 33.4 | 29.4 | 24.6 | 22.2 |  |  |  | #N/A | #N/A | 200 | [6 empty] | 200 | 48.1 | 44.5 | 40 | 35.3 | 33.4 | 29.4 | 24.6 | 22.2 |  |  |  | #N/A | #N/A | 200
| PCD4 225 | 129250 | 36750 | 517 |  | 520 | 27 | [26 empty] | 280 | 190 | 170 | 150 | 140 | 130 | 110 | 100 | 87 | 82 |  |  | #N/A | #N/A | 280 | [5 empty] | 280 | 190 | 170 | 150 | 140 | 130 | 110 | 100 | 87 | 82 |  |  | #N/A | #N/A | 280 | [6 empty] | 250 | 93.5 | 85 | 82.2 | 71.6 | 69.7 | 60.9 | 58 | 51.9 |  |  |  | #N/A | #N/A | 250 | [6 empty] | 250 | 93.5 | 85 | 82.2 | 71.6 | 69.7 | 60.9 | 58 | 51.9 |  |  |  | #N/A | #N/A | 250 |  |  | PCD4 225 | 129250 | 36750 | 517 |  | 520 | 27 | [25 empty] | 5 | 250 | 135 | 120 | 105 | 98 | 91 | 80 | 72 | 63 | 58 |  |  | #N/A | #N/A | 250 | [5 empty] | 250 | 135 | 120 | 105 | 98 | 91 | 80 | 72 | 63 | 58 |  |  | #N/A | #N/A | 250 | [6 empty] | 225 | 63 | 58.2 | 51.5 | 46.6 | 42 | 38 | 39 | 36.3 |  |  |  | #N/A | #N/A | 225 | [6 empty] | 225 | 63 | 58.2 | 51.5 | 46.6 | 42 | 38 | 39 | 36.3 |  |  |  | #N/A | #N/A | 225
| PCD4 250 | 166250 | 42000 | 665 |  | 670 | 35 | [26 empty] | 315 | 270 | 250 | 220 | 200 | 190 | 165 | 150 | 130 | 120 |  |  | #N/A | #N/A | 315 | [5 empty] | 315 | 270 | 250 | 220 | 200 | 190 | 165 | 150 | 130 | 120 |  |  | #N/A | #N/A | 315 | [6 empty] | 280 | 128 | 116 | 105 | 93.4 | 85.6 | 76.3 | 73.5 | 66.6 |  |  |  | #N/A | #N/A | 280 | [6 empty] | 280 | 128 | 116 | 105 | 93.4 | 85.6 | 76.3 | 73.5 | 66.6 |  |  |  | #N/A | #N/A | 280 |  |  | PCD4 250 | 166250 | 42000 | 665 |  | 670 | 35 | [25 empty] | 6 | 280 | 190 | 170 | 150 | 140 | 130 | 110 | 100 | 87 | 82 |  |  | #N/A | #N/A | 280 | [5 empty] | 280 | 190 | 170 | 150 | 140 | 130 | 110 | 100 | 87 | 82 |  |  | #N/A | #N/A | 280 | [6 empty] | 250 | 93.5 | 85 | 82.2 | 71.6 | 69.7 | 60.9 | 58 | 51.9 |  |  |  | #N/A | #N/A | 250 | [6 empty] | 250 | 93.5 | 85 | 82.2 | 71.6 | 69.7 | 60.9 | 58 | 51.9 |  |  |  | #N/A | #N/A | 250
| PCD4 280 | 225000 | 52500 | 900 |  | 900 | 50 | [26 empty] | 355 | 390 | 350 | 320 | 290 | 265 | 255 | 230 | 200 | 185 |  |  | #N/A | #N/A | 355 | [5 empty] | 355 | 390 | 350 | 320 | 290 | 265 | 255 | 230 | 200 | 185 |  |  | #N/A | #N/A | 355 | [6 empty] | 315 | 174 | 152 | 141 | 126 | 114 | 102 | 102 | 92.3 |  |  |  | #N/A | #N/A | 315 | [6 empty] | 315 | 174 | 152 | 141 | 126 | 114 | 102 | 102 | 92.3 |  |  |  | #N/A | #N/A | 315 |  |  | PCD4 280 | 225000 | 52500 | 900 |  | 900 | 50 | [25 empty] | 7 | 315 | 270 | 250 | 220 | 200 | 190 | 165 | 150 | 130 | 120 |  |  | #N/A | #N/A | 315 | [5 empty] | 315 | 270 | 250 | 220 | 200 | 190 | 165 | 150 | 130 | 120 |  |  | #N/A | #N/A | 315 | [6 empty] | 280 | 128 | 116 | 105 | 93.4 | 85.6 | 76.3 | 73.5 | 66.6 |  |  |  | #N/A | #N/A | 280 | [6 empty] | 280 | 128 | 116 | 105 | 93.4 | 85.6 | 76.3 | 73.5 | 66.6 |  |  |  | #N/A | #N/A | 280
| PCD4 315 | 305000 | 57750 | 1220 |  | 1215 | 70 | [26 empty] | 400 | 500 | 460 | 420 | 380 | 345 | 315 | 285 | 255 | 230 |  |  | #N/A | #N/A | 400 | [5 empty] | 400 | 500 | 460 | 420 | 380 | 345 | 315 | 285 | 255 | 230 |  |  | #N/A | #N/A | 400 | [6 empty] | 355 | 248 | 221 | 203 | 186 | 164 | 152 | 133 | 119 |  |  |  | #N/A | #N/A | 355 | [6 empty] | 355 | 248 | 221 | 203 | 186 | 164 | 152 | 133 | 119 |  |  |  | #N/A | #N/A | 355 |  |  | PCD4 315 | 305000 | 57750 | 1220 |  | 1215 | 70 | [25 empty] | 8 | 355 | 390 | 350 | 320 | 290 | 265 | 255 | 230 | 200 | 185 |  |  | #N/A | #N/A | 355 | [5 empty] | 355 | 390 | 350 | 320 | 290 | 265 | 255 | 230 | 200 | 185 |  |  | #N/A | #N/A | 355 | [6 empty] | 315 | 174 | 152 | 141 | 126 | 114 | 102 | 102 | 92.3 |  |  |  | #N/A | #N/A | 315 | [6 empty] | 315 | 174 | 152 | 141 | 126 | 114 | 102 | 102 | 92.3 |  |  |  | #N/A | #N/A | 315
| PCD4 355 | 406250 | 73500 | 1625 |  | 1605 | 100 | [26 empty] | 450 | 700 | 640 | 590 | 550 | 520 | 460 | 420 | 370 | 340 |  |  | #N/A | #N/A | 450 | [5 empty] | 450 | 700 | 640 | 590 | 550 | 520 | 460 | 420 | 370 | 340 |  |  | #N/A | #N/A | 450 | [6 empty] | 400 | 368 | 330 | 297 | 272 | 246 | 220 | 190 | 171 |  |  |  | #N/A | #N/A | 400 | [6 empty] | 400 | 368 | 330 | 297 | 272 | 246 | 220 | 190 | 171 |  |  |  | #N/A | #N/A | 400 |  |  | PCD4 355 | 406250 | 73500 | 1625 |  | 1605 | 100 | [25 empty] | 9 | 400 | 500 | 460 | 420 | 380 | 345 | 315 | 285 | 255 | 230 |  |  | #N/A | #N/A | 400 | [5 empty] | 400 | 500 | 460 | 420 | 380 | 345 | 315 | 285 | 255 | 230 |  |  | #N/A | #N/A | 400 | [6 empty] | 355 | 248 | 221 | 203 | 186 | 164 | 152 | 133 | 119 |  |  |  | #N/A | #N/A | 355 | [6 empty] | 355 | 248 | 221 | 203 | 186 | 164 | 152 | 133 | 119 |  |  |  | #N/A | #N/A | 355
| PCD4 400 | 555000 | 77175 | 2220 |  | 2180 | 140 | [26 empty] | 500 | 1250 | 1120 | 1000 | 880 | 780 | 730 | 640 | 580 | 510 |  |  | #N/A | #N/A | 500 | [5 empty] | 500 | 1250 | 1120 | 1000 | 880 | 780 | 730 | 640 | 580 | 510 |  |  | #N/A | #N/A | 500 | [6 empty] | 450 | 513 | 471 | 415 | 383 | 341 | 309 | 283 | 264 |  |  |  | #N/A | #N/A | 450 | [6 empty] | 450 | 513 | 471 | 415 | 383 | 341 | 309 | 283 | 264 |  |  |  | #N/A | #N/A | 450 |  |  | PCD4 400 | 555000 | 77175 | 2220 |  | 2180 | 140 | [25 empty] | 10 | 450 | 700 | 640 | 590 | 550 | 520 | 460 | 420 | 370 | 340 |  |  | #N/A | #N/A | 450 | [5 empty] | 450 | 700 | 640 | 590 | 550 | 520 | 460 | 420 | 370 | 340 |  |  | #N/A | #N/A | 450 | [6 empty] | 400 | 368 | 330 | 297 | 272 | 246 | 220 | 190 | 171 |  |  |  | #N/A | #N/A | 400 | [6 empty] | 400 | 368 | 330 | 297 | 272 | 246 | 220 | 190 | 171 |  |  |  | #N/A | #N/A | 400
| PCD4 450 | 761250 | 81033.75 | 3045 |  | 2965 | 205 | [26 empty] | 560 | 1770 | 1580 | 1410 | 1240 | 1100 | 1040 | 910 | 820 | 720 |  |  | #N/A | #N/A | 560 | [5 empty] | 560 | 1770 | 1580 | 1410 | 1240 | 1100 | 1040 | 910 | 820 | 720 |  |  | #N/A | #N/A | 560 | [6 empty] | 500 | 782 | 705 | 648 | 571 | 531 | 472 | 434 | 387 |  |  |  | #N/A | #N/A | 500 | [6 empty] | 500 | 782 | 705 | 648 | 571 | 531 | 472 | 434 | 387 |  |  |  | #N/A | #N/A | 500 |  |  | PCD4 450 | 761250 | 81033.75 | 3045 |  | 2965 | 205 | [25 empty] | 11 | 500 | 1250 | 1120 | 1000 | 880 | 780 | 730 | 640 | 580 | 510 |  |  | #N/A | #N/A | 500 | [5 empty] | 500 | 1250 | 1120 | 1000 | 880 | 780 | 730 | 640 | 580 | 510 |  |  | #N/A | #N/A | 500 | [6 empty] | 450 | 513 | 471 | 415 | 383 | 341 | 309 | 283 | 264 |  |  |  | #N/A | #N/A | 450 | [6 empty] | 450 | 513 | 471 | 415 | 383 | 341 | 309 | 283 | 264 |  |  |  | #N/A | #N/A | 450
| PCD4 500 | 1048750 | 85085.4375 | 4195 |  | 3930 | 415 | [26 empty] | 630 | 2340 | 2090 | 1860 | 1640 | 1450 | 1350 | 1190 | 1070 | 950 |  |  | #N/A | #N/A | 630 | [5 empty] | 630 | 2340 | 2090 | 1860 | 1640 | 1450 | 1350 | 1190 | 1070 | 950 |  |  | #N/A | #N/A | 630 | [6 empty] | 560 | 1035 | 940 | 852 | 756 | 697 | 622 | 606 | 551 |  |  |  | #N/A | #N/A | 560 | [6 empty] | 560 | 1035 | 940 | 852 | 756 | 697 | 622 | 606 | 551 |  |  |  | #N/A | #N/A | 560 |  |  | PCD4 500 | 1048750 | 85085.4375 | 4195 |  | 3930 | 415 | [25 empty] | 12 | 560 | 1770 | 1580 | 1410 | 1240 | 1100 | 1040 | 910 | 820 | 720 |  |  | #N/A | #N/A | 560 | [5 empty] | 560 | 1770 | 1580 | 1410 | 1240 | 1100 | 1040 | 910 | 820 | 720 |  |  | #N/A | #N/A | 560 | [6 empty] | 500 | 782 | 705 | 648 | 571 | 531 | 472 | 434 | 387 |  |  |  | #N/A | #N/A | 500 | [6 empty] | 500 | 782 | 705 | 648 | 571 | 531 | 472 | 434 | 387 |  |  |  | #N/A | #N/A | 500
| PCD4 560 | 1412500 | 893397.0938 | 5650 |  | 5275 | 550 | [38 empty] | #N/A | #N/A | [18 empty] | #N/A | #N/A | [19 empty] | #N/A | #N/A | [19 empty] | #N/A | #N/A |  |  |  | PCD4 560 | 1412500 | 893397.0938 | 5650 |  | 5275 | 550 | [25 empty] | 13 | 630 | 2340 | 2090 | 1860 | 1640 | 1450 | 1350 | 1190 | 1070 | 950 |  |  | #N/A | #N/A | 630 | [5 empty] | 630 | 2340 | 2090 | 1860 | 1640 | 1450 | 1350 | 1190 | 1070 | 950 |  |  | #N/A | #N/A | 630 | [6 empty] | 560 | 1035 | 940 | 852 | 756 | 697 | 622 | 606 | 551 |  |  |  | #N/A | #N/A | 560 | [6 empty] | 560 | 1035 | 940 | 852 | 756 | 697 | 622 | 606 | 551 |  |  |  | #N/A | #N/A | 560
| PCD4 630 | 1931250 | 938066.9484 | 7725 |  | 7100 | 825 | [105 empty] | PCD4 630 | 1931250 | 938066.9484 | 7725 |  | 7100 | 825 | [38 empty] | #N/A | #N/A | [18 empty] | #N/A | #N/A | [19 empty] | #N/A | #N/A | [19 empty] | #N/A | #N/A
[46 empty] | 0 | 0 | [18 empty] | 0 | 0 | [19 empty] | 0 | 0 | [19 empty] | 0 | 0 | [37 empty] | 1 | 2 | 3 | 4 | 5 | 6 | 7 | 8 | 9
| Elecon 3 Stage↓ | 250 | Coupling | Total Wt | [41 empty] | #N/A | #N/A | #N/A | [17 empty] | #N/A | #N/A | #N/A | [18 empty] | #N/A | #N/A | #N/A | [18 empty] | #N/A | #N/A | #N/A |  |  | Elecon 3 Stage↓ | 250 | Coupling | Total Wt | [41 empty] | 0 | 0 | [18 empty] | 0 | 0 | [19 empty] | 0 | 0 | [19 empty] | 0 | 0
| SCN 160 | 42000 | 15750 | 168 |  | 160 | 8 | [105 empty] | SCN 160 | 42000 | 15750 | 168 |  | 160 | 8 | [38 empty] | #N/A | #N/A | #N/A | [17 empty] | #N/A | #N/A | #N/A | [18 empty] | #N/A | #N/A | #N/A | [18 empty] | #N/A | #N/A | #N/A
| SCN 180 | 56250 | 23100 | 225 |  | 215 | 10 | [105 empty] | SCN 180 | 56250 | 23100 | 225 |  | 215 | 10
| SCN 200 | 77250 | 26250 | 309 |  | 295 | 14 | [38 empty] | 19.916 | 224 | 0 | [17 empty] | 19.916 | 200 | 0 | [18 empty] | 19.916 | 215 | 0 | [18 empty] | 19.916 | 195 | 0 |  |  | SCN 200 | 77250 | 26250 | 309 |  | 295 | 14
| SCN 225 | 106750 | 29400 | 427 |  | 405 | 22 | [26 empty] | GB | 40 | 45 | 50 | 56 | 63 | 71 | 80 | 90 | 100 | 112 |  |  |  | 0 | [5 empty] | GB | 40 | 45 | 50 | 56 | 63 | 71 | 80 | 90 | 100 | 112 |  |  |  | 0 | [6 empty] | GB | 57.7 | 63.8 | 70.6 | 78.2 | 86.5 | 95.7 | 106 | 117 | 130 |  |  |  |  | 0 | [6 empty] | GB | 57.7 | 63.8 | 70.6 | 78.2 | 86.5 | 95.7 | 106 | 117 | 130 |  |  |  |  | 0 |  |  | SCN 225 | 106750 | 29400 | 427 |  | 405 | 22 | [38 empty] | 19.9682 | 140 | 0 | [17 empty] | 19.9682 | 125 | 0 | [18 empty] | 19.9682 | 130 | 21 | [18 empty] | 19.9682 | 117 | 29.3
| SCN 250 | 142000 | 33600 | 568 |  | 540 | 28 | [26 empty] | 160 | 14 | 12 | 11 | 9.5 | 7.5 | 6.5 | 6 | 5.5 | 0 | 0 |  | 0 | #N/A | 160 | [5 empty] | 160 | 14 | 12 | 11 | 9.5 | 7.5 | 6.5 | 6 | 5.5 | 0 | 0 |  | 0 | #N/A | 160 | [6 empty] | 140 | 6.59 | 5.61 | 5.16 | 4.56 | 4.27 | 3.86 | 3.49 | 3.14 | 2.49 |  |  | 0 | #N/A | 140 | [6 empty] | 140 | 6.59 | 5.61 | 5.16 | 4.56 | 4.27 | 3.86 | 3.49 | 3.14 | 2.49 |  |  | 0 | #N/A | 140 |  |  | SCN 250 | 142000 | 33600 | 568 |  | 540 | 28 | [26 empty] | GB | 40 | 45 | 50 | 56 | 63 | 71 | 80 | 90 | 100 | 112 |  |  |  | 0 | [5 empty] | GB | 40 | 45 | 50 | 56 | 63 | 71 | 80 | 90 | 100 | 112 |  |  |  | 0 | [6 empty] | GB | 57.7 | 63.8 | 70.6 | 78.2 | 86.5 | 95.7 | 106 | 117 | 130 |  |  |  |  | 280 | [6 empty] | GB | 57.7 | 63.8 | 70.6 | 78.2 | 86.5 | 95.7 | 106 | 117 | 130 |  |  |  |  | 280
| SCN 280 | 189750 | 36750 | 759 |  | 720 | 39 | [26 empty] | 180 | 21 | 17 | 15 | 14 | 11 | 10 | 9 | 8 | 6.5 | 0 |  | #N/A | #N/A | 180 | [5 empty] | 180 | 21 | 17 | 15 | 14 | 11 | 10 | 9 | 8 | 6.5 | 0 |  | #N/A | #N/A | 180 | [6 empty] | 160 | 10.5 | 9.03 | 8.21 | 7.17 | 6.41 | 5.51 | 5.13 | 4.48 | 4.01 |  |  | #N/A | #N/A | 160 | [6 empty] | 160 | 10.5 | 9.03 | 8.21 | 7.17 | 6.41 | 5.51 | 5.13 | 4.48 | 4.01 |  |  | #N/A | #N/A | 160 |  |  | SCN 280 | 189750 | 36750 | 759 |  | 720 | 39 | [26 empty] | 160 | 14 | 12 | 11 | 9.5 | 7.5 | 6.5 | 6 | 5.5 | 0 | 0 |  | 0 | #N/A | 160 | [5 empty] | 160 | 14 | 12 | 11 | 9.5 | 7.5 | 6.5 | 6 | 5.5 | 0 | 0 |  | 0 | #N/A | 160 | [6 empty] | 140 | 6.59 | 5.61 | 5.16 | 4.56 | 4.27 | 3.86 | 3.49 | 3.14 | 2.49 |  |  | 0 | 2.49 | 140 | [6 empty] | 140 | 6.59 | 5.61 | 5.16 | 4.56 | 4.27 | 3.86 | 3.49 | 3.14 | 2.49 |  |  | 0 | 3.14 | 140
| SCN 315 | 256500 | 42000 | 1026 |  | 970 | 56 | [26 empty] | 200 | 28 | 25 | 22 | 19 | 16 | 14 | 13 | 11 | 11 | 10 |  | #N/A | #N/A | 200 | [5 empty] | 200 | 28 | 25 | 22 | 19 | 16 | 14 | 13 | 11 | 11 | 10 |  | #N/A | #N/A | 200 | [6 empty] | 180 | 14.2 | 11.8 | 11.6 | 10.9 | 9.86 | 8.05 | 7.18 | 6.58 | 5.52 |  |  | #N/A | #N/A | 180 | [6 empty] | 180 | 14.2 | 11.8 | 11.6 | 10.9 | 9.86 | 8.05 | 7.18 | 6.58 | 5.52 |  |  | #N/A | #N/A | 180 |  |  | SCN 315 | 256500 | 42000 | 1026 |  | 970 | 56 | [26 empty] | 180 | 21 | 17 | 15 | 14 | 11 | 10 | 9 | 8 | 6.5 | 0 |  | #N/A | #N/A | 180 | [5 empty] | 180 | 21 | 17 | 15 | 14 | 11 | 10 | 9 | 8 | 6.5 | 0 |  | #N/A | #N/A | 180 | [6 empty] | 160 | 10.5 | 9.03 | 8.21 | 7.17 | 6.41 | 5.51 | 5.13 | 4.48 | 4.01 |  |  | 2.49 | 4.01 | 160 | [6 empty] | 160 | 10.5 | 9.03 | 8.21 | 7.17 | 6.41 | 5.51 | 5.13 | 4.48 | 4.01 |  |  | 3.14 | 4.48 | 160
| SCN 355 | 345000 | 52500 | 1380 |  | 1300 | 80 | [26 empty] | 225 | 37 | 33 | 31 | 27 | 24 | 22 | 19 | 17 | 16 | 14 |  | #N/A | #N/A | 225 | [5 empty] | 225 | 37 | 33 | 31 | 27 | 24 | 22 | 19 | 17 | 16 | 14 |  | #N/A | #N/A | 225 | [6 empty] | 200 | 20.6 | 18.4 | 14.7 | 15.1 | 11.8 | 10.7 | 9.7 | 8.74 | 8.54 |  |  | #N/A | #N/A | 200 | [6 empty] | 200 | 20.6 | 18.4 | 14.7 | 15.1 | 11.8 | 10.7 | 9.7 | 8.74 | 8.54 |  |  | #N/A | #N/A | 200 |  |  | SCN 355 | 345000 | 52500 | 1380 |  | 1300 | 80 | [26 empty] | 200 | 28 | 25 | 22 | 19 | 16 | 14 | 13 | 11 | 11 | 10 |  | #N/A | #N/A | 200 | [5 empty] | 200 | 28 | 25 | 22 | 19 | 16 | 14 | 13 | 11 | 11 | 10 |  | #N/A | #N/A | 200 | [6 empty] | 180 | 14.2 | 11.8 | 11.6 | 10.9 | 9.86 | 8.05 | 7.18 | 6.58 | 5.52 |  |  | 4.01 | 5.52 | 180 | [6 empty] | 180 | 14.2 | 11.8 | 11.6 | 10.9 | 9.86 | 8.05 | 7.18 | 6.58 | 5.52 |  |  | 4.48 | 6.58 | 180
| SCN 400 | 471250 | 57750 | 1885 |  | 1770 | 115 | [26 empty] | 250 | 52 | 46 | 43 | 38 | 30 | 27 | 24 | 22 | 21 | 19 |  | #N/A | #N/A | 250 | [5 empty] | 250 | 52 | 46 | 43 | 38 | 30 | 27 | 24 | 22 | 21 | 19 |  | #N/A | #N/A | 250 | [6 empty] | 225 | 32.9 | 29.8 | 23.3 | 22.7 | 18.9 | 17.4 | 15.5 | 14 | 11.1 |  |  | #N/A | #N/A | 225 | [6 empty] | 225 | 32.9 | 29.8 | 23.3 | 22.7 | 18.9 | 17.4 | 15.5 | 14 | 11.1 |  |  | #N/A | #N/A | 225 |  |  | SCN 400 | 471250 | 57750 | 1885 |  | 1770 | 115 | [26 empty] | 225 | 37 | 33 | 31 | 27 | 24 | 22 | 19 | 17 | 16 | 14 |  | #N/A | #N/A | 225 | [5 empty] | 225 | 37 | 33 | 31 | 27 | 24 | 22 | 19 | 17 | 16 | 14 |  | #N/A | #N/A | 225 | [6 empty] | 200 | 20.6 | 18.4 | 14.7 | 15.1 | 11.8 | 10.7 | 9.7 | 8.74 | 8.54 |  |  | 5.52 | 8.54 | 200 | [6 empty] | 200 | 20.6 | 18.4 | 14.7 | 15.1 | 11.8 | 10.7 | 9.7 | 8.74 | 8.54 |  |  | 6.58 | 8.74 | 200
| SCN 450 | 628750 | 73500 | 2515 |  | 2350 | 165 | [26 empty] | 280 | 72 | 64 | 60 | 53 | 43 | 39 | 34 | 31 | 30 | 27 |  | #N/A | #N/A | 280 | [5 empty] | 280 | 72 | 64 | 60 | 53 | 43 | 39 | 34 | 31 | 30 | 27 |  | #N/A | #N/A | 280 | [6 empty] | 250 | 47.2 | 42.6 | 31.4 | 33.5 | 25.5 | 23.8 | 21.4 | 18.9 | 16.4 |  |  | #N/A | #N/A | 250 | [6 empty] | 250 | 47.2 | 42.6 | 31.4 | 33.5 | 25.5 | 23.8 | 21.4 | 18.9 | 16.4 |  |  | #N/A | #N/A | 250 |  |  | SCN 450 | 628750 | 73500 | 2515 |  | 2350 | 165 | [26 empty] | 250 | 52 | 46 | 43 | 38 | 30 | 27 | 24 | 22 | 21 | 19 |  | #N/A | #N/A | 250 | [5 empty] | 250 | 52 | 46 | 43 | 38 | 30 | 27 | 24 | 22 | 21 | 19 |  | #N/A | #N/A | 250 | [6 empty] | 225 | 32.9 | 29.8 | 23.3 | 22.7 | 18.9 | 17.4 | 15.5 | 14 | 11.1 |  |  | 8.54 | 11.1 | 225 | [6 empty] | 225 | 32.9 | 29.8 | 23.3 | 22.7 | 18.9 | 17.4 | 15.5 | 14 | 11.1 |  |  | 8.74 | 14 | 225
| SCN 500 | 1017500 | 77175 | 4070 |  | 3850 | 220 | [26 empty] | 315 | 105 | 95 | 87 | 77 | 69 | 61 | 54 | 49 | 40 | 36 |  | #N/A | #N/A | 315 | [5 empty] | 315 | 105 | 95 | 87 | 77 | 69 | 61 | 54 | 49 | 40 | 36 |  | #N/A | #N/A | 315 | [6 empty] | 280 | 61.5 | 54.7 | 47.7 | 45.7 | 38.9 | 36 | 32.5 | 29.3 | 21 |  |  | #N/A | #N/A | 280 | [6 empty] | 280 | 61.5 | 54.7 | 47.7 | 45.7 | 38.9 | 36 | 32.5 | 29.3 | 21 |  |  | #N/A | #N/A | 280 |  |  | SCN 500 | 1017500 | 77175 | 4070 |  | 3850 | 220 | [26 empty] | 280 | 72 | 64 | 60 | 53 | 43 | 39 | 34 | 31 | 30 | 27 |  | #N/A | #N/A | 280 | [5 empty] | 280 | 72 | 64 | 60 | 53 | 43 | 39 | 34 | 31 | 30 | 27 |  | #N/A | #N/A | 280 | [6 empty] | 250 | 47.2 | 42.6 | 31.4 | 33.5 | 25.5 | 23.8 | 21.4 | 18.9 | 16.4 |  |  | 11.1 | 16.4 | 250 | [6 empty] | 250 | 47.2 | 42.6 | 31.4 | 33.5 | 25.5 | 23.8 | 21.4 | 18.9 | 16.4 |  |  | 14 | 18.9 | 250
| SCN 560 | 1402500 | 81040 | 5610 |  | 5300 | 310 | [26 empty] | 355 | 165 | 150 | 135 | 120 | 105 | 92 | 82 | 74 | 63 | 57 |  | #N/A | #N/A | 355 | [5 empty] | 355 | 165 | 150 | 135 | 120 | 105 | 92 | 82 | 74 | 63 | 57 |  | #N/A | #N/A | 355 | [6 empty] | 315 | 85.9 | 77.4 | 61.1 | 65.1 | 48.5 | 46.4 | 40.7 | 36.3 | 30.3 |  |  | #N/A | #N/A | 315 | [6 empty] | 315 | 85.9 | 77.4 | 61.1 | 65.1 | 48.5 | 46.4 | 40.7 | 36.3 | 30.3 |  |  | #N/A | #N/A | 315 |  |  | SCN 560 | 1402500 | 81040 | 5610 |  | 5300 | 310 | [26 empty] | 315 | 105 | 95 | 87 | 77 | 69 | 61 | 54 | 49 | 40 | 36 |  | #N/A | #N/A | 315 | [5 empty] | 315 | 105 | 95 | 87 | 77 | 69 | 61 | 54 | 49 | 40 | 36 |  | #N/A | #N/A | 315 | [6 empty] | 280 | 61.5 | 54.7 | 47.7 | 45.7 | 38.9 | 36 | 32.5 | 29.3 | 21 |  |  | 16.4 | 21 | 280 | [6 empty] | 280 | 61.5 | 54.7 | 47.7 | 45.7 | 38.9 | 36 | 32.5 | 29.3 | 21 |  |  | 18.9 | 29.3 | 280
| SCN 630 | 1925000 | 85090 | 7700 |  | 7250 | 450 | [26 empty] | 400 | 205 | 180 | 165 | 145 | 130 | 115 | 100 | 92 | 86 | 78 |  | #N/A | #N/A | 400 | [5 empty] | 400 | 205 | 180 | 165 | 145 | 130 | 115 | 100 | 92 | 86 | 78 |  | #N/A | #N/A | 400 | [6 empty] | 355 | 106 | 99.2 | 92.2 | 79.1 | 79.3 | 70.2 | 63.2 | 58.1 | 41.1 |  |  | #N/A | #N/A | 355 | [6 empty] | 355 | 106 | 99.2 | 92.2 | 79.1 | 79.3 | 70.2 | 63.2 | 58.1 | 41.1 |  |  | #N/A | #N/A | 355 |  |  | SCN 630 | 1925000 | 85090 | 7700 |  | 7250 | 450 | [26 empty] | 355 | 165 | 150 | 135 | 120 | 105 | 92 | 82 | 74 | 63 | 57 |  | #N/A | #N/A | 355 | [5 empty] | 355 | 165 | 150 | 135 | 120 | 105 | 92 | 82 | 74 | 63 | 57 |  | #N/A | #N/A | 355 | [6 empty] | 315 | 85.9 | 77.4 | 61.1 | 65.1 | 48.5 | 46.4 | 40.7 | 36.3 | 30.3 |  |  | 21 | 30.3 | 315 | [6 empty] | 315 | 85.9 | 77.4 | 61.1 | 65.1 | 48.5 | 46.4 | 40.7 | 36.3 | 30.3 |  |  | 29.3 | 36.3 | 315
| SCN 710 | 2692500 | 89340 | 10770 |  | 10100 | 670 | [26 empty] | 450 | 300 | 265 | 240 | 215 | 190 | 170 | 150 | 135 | 115 | 105 |  | #N/A | #N/A | 450 | [5 empty] | 450 | 300 | 265 | 240 | 215 | 190 | 170 | 150 | 135 | 115 | 105 |  | #N/A | #N/A | 450 | [6 empty] | 400 | 160 | 144 | 130 | 118 | 103 | 95.6 | 85 | 76.6 | 66 |  |  | #N/A | #N/A | 400 | [6 empty] | 400 | 160 | 144 | 130 | 118 | 103 | 95.6 | 85 | 76.6 | 66 |  |  | #N/A | #N/A | 400 |  |  | SCN 710 | 2692500 | 89340 | 10770 |  | 10100 | 670 | [26 empty] | 400 | 205 | 180 | 165 | 145 | 130 | 115 | 100 | 92 | 86 | 78 |  | #N/A | #N/A | 400 | [5 empty] | 400 | 205 | 180 | 165 | 145 | 130 | 115 | 100 | 92 | 86 | 78 |  | #N/A | #N/A | 400 | [6 empty] | 355 | 106 | 99.2 | 92.2 | 79.1 | 79.3 | 70.2 | 63.2 | 58.1 | 41.1 |  |  | 30.3 | 41.1 | 355 | [6 empty] | 355 | 106 | 99.2 | 92.2 | 79.1 | 79.3 | 70.2 | 63.2 | 58.1 | 41.1 |  |  | 36.3 | 58.1 | 355
| SCN 800 | 3750000 | 93800 | 15000 |  | 14100 | 900 | [26 empty] | 500 | 465 | 455 | 365 | 340 | 300 | 270 | 240 | 210 | 190 | 170 |  | #N/A | #N/A | 500 | [5 empty] | 500 | 465 | 455 | 365 | 340 | 300 | 270 | 240 | 210 | 190 | 170 |  | #N/A | #N/A | 500 | [6 empty] | 450 | 231 | 210 | 182 | 171 | 152 | 134 | 124 | 113 | 86.9 |  |  | #N/A | #N/A | 450 | [6 empty] | 450 | 231 | 210 | 182 | 171 | 152 | 134 | 124 | 113 | 86.9 |  |  | #N/A | #N/A | 450 |  |  | SCN 800 | 3750000 | 93800 | 15000 |  | 14100 | 900 | [26 empty] | 450 | 300 | 265 | 240 | 215 | 190 | 170 | 150 | 135 | 115 | 105 |  | #N/A | #N/A | 450 | [5 empty] | 450 | 300 | 265 | 240 | 215 | 190 | 170 | 150 | 135 | 115 | 105 |  | #N/A | #N/A | 450 | [6 empty] | 400 | 160 | 144 | 130 | 118 | 103 | 95.6 | 85 | 76.6 | 66 |  |  | 41.1 | 66 | 400 | [6 empty] | 400 | 160 | 144 | 130 | 118 | 103 | 95.6 | 85 | 76.6 | 66 |  |  | 58.1 | 76.6 | 400
| Elecon 4 Stage↓ | [32 empty] | 560 | 660 | 640 | 520 | 485 | 430 | 380 | 340 | 300 | 270 | 245 |  | #N/A | #N/A | 560 | [5 empty] | 560 | 660 | 640 | 520 | 485 | 430 | 380 | 340 | 300 | 270 | 245 |  | #N/A | #N/A | 560 | [6 empty] | 500 | 359 | 320 | 294 | 259 | 211 | 186 | 172 |  |  |  |  | #N/A | #N/A | 500 | [6 empty] | 500 | 359 | 320 | 294 | 259 | 211 | 186 | 172 |  |  |  |  | #N/A | #N/A | 500 |  |  | Elecon 4 Stage↓ | [32 empty] | 500 | 465 | 455 | 365 | 340 | 300 | 270 | 240 | 210 | 190 | 170 |  | #N/A | #N/A | 500 | [5 empty] | 500 | 465 | 455 | 365 | 340 | 300 | 270 | 240 | 210 | 190 | 170 |  | #N/A | #N/A | 500 | [6 empty] | 450 | 231 | 210 | 182 | 171 | 152 | 134 | 124 | 113 | 86.9 |  |  | 66 | 86.9 | 450 | [6 empty] | 450 | 231 | 210 | 182 | 171 | 152 | 134 | 124 | 113 | 86.9 |  |  | 76.6 | 113 | 450
| SDN 225 | 106750 | 29400 | 427 |  | 405 | 22 | [26 empty] | 630 | 860 | 760 | 690 | 640 | 560 | 500 | 450 | 395 | 360 | 325 |  | #N/A | #N/A | 630 | [5 empty] | 630 | 860 | 760 | 690 | 640 | 560 | 500 | 450 | 395 | 360 | 325 |  | #N/A | #N/A | 630 | [6 empty] | 560 | 503 | 448 | 410 | 368 | 313 | 281 | 258 |  |  |  |  | #N/A | #N/A | 560 | [6 empty] | 560 | 503 | 448 | 410 | 368 | 313 | 281 | 258 |  |  |  |  | #N/A | #N/A | 560 |  |  | SDN 225 | 106750 | 29400 | 427 |  | 405 | 22 | [26 empty] | 560 | 660 | 640 | 520 | 485 | 430 | 380 | 340 | 300 | 270 | 245 |  | #N/A | #N/A | 560 | [5 empty] | 560 | 660 | 640 | 520 | 485 | 430 | 380 | 340 | 300 | 270 | 245 |  | #N/A | #N/A | 560 | [6 empty] | 500 | 359 | 320 | 294 | 259 | 211 | 186 | 172 |  |  |  |  | 86.9 | 0 | 500 | [6 empty] | 500 | 359 | 320 | 294 | 259 | 211 | 186 | 172 |  |  |  |  | 113 | 0 | 500
| SDN 250 | 142000 | 33600 | 568 |  | 540 | 28 | [38 empty] | #N/A | #N/A | [18 empty] | #N/A | #N/A | [19 empty] | #N/A | #N/A | [19 empty] | #N/A | #N/A |  |  |  | SDN 250 | 142000 | 33600 | 568 |  | 540 | 28 | [26 empty] | 630 | 860 | 760 | 690 | 640 | 560 | 500 | 450 | 395 | 360 | 325 |  | #N/A | #N/A | 630 | [5 empty] | 630 | 860 | 760 | 690 | 640 | 560 | 500 | 450 | 395 | 360 | 325 |  | #N/A | #N/A | 630 | [6 empty] | 560 | 503 | 448 | 410 | 368 | 313 | 281 | 258 |  |  |  |  | 0 | 0 | 560 | [6 empty] | 560 | 503 | 448 | 410 | 368 | 313 | 281 | 258 |  |  |  |  | 0 | 0 | 560
| SDN 280 | 189750 | 36750 | 759 |  | 720 | 39 | [105 empty] | SDN 280 | 189750 | 36750 | 759 |  | 720 | 39 | [38 empty] | #N/A | #N/A | [18 empty] | #N/A | #N/A | [19 empty] | 0 | 0 | [19 empty] | 0 | 0
| SDN 315 | 256500 | 42000 | 1026 |  | 970 | 56 | [38 empty] | 0 | 0 | [18 empty] | 0 | 0 | [19 empty] | 0 | 0 | [19 empty] | 0 | 0 |  |  |  | SDN 315 | 256500 | 42000 | 1026 |  | 970 | 56
| SDN 355 | 345000 | 52500 | 1380 |  | 1300 | 80 | [38 empty] | #N/A | #N/A | #N/A | [17 empty] | #N/A | #N/A | #N/A | [18 empty] | #N/A | #N/A | #N/A | [18 empty] | #N/A | #N/A | #N/A |  |  | SDN 355 | 345000 | 52500 | 1380 |  | 1300 | 80 | [38 empty] | 0 | 0 | [18 empty] | 0 | 0 | [19 empty] | 16.4 | 0 | [19 empty] | 18.9 | 0
| SDN 400 | 471250 | 57750 | 1885 |  | 1770 | 115 | [105 empty] | SDN 400 | 471250 | 57750 | 1885 |  | 1770 | 115 | [38 empty] | #N/A | #N/A | #N/A | [17 empty] | #N/A | #N/A | #N/A | [18 empty] | 21 | 21 | 280 | [18 empty] | 29.3 | 29.3 | 280
| SDN 450 | 628750 | 73500 | 2515 |  | 2350 | 165 | [105 empty] | SDN 450 | 628750 | 73500 | 2515 |  | 2350 | 165
| SDN 500 | 1017500 | 77175 | 4070 |  | 3850 | 220 | [105 empty] | SDN 500 | 1017500 | 77175 | 4070 |  | 3850 | 220
| SDN 560 | 1402500 | 81040 | 5610 |  | 5300 | 310 | [105 empty] | SDN 560 | 1402500 | 81040 | 5610 |  | 5300 | 310
| SDN 630 | 1925000 | 85090 | 7700 |  | 7250 | 450 | [105 empty] | SDN 630 | 1925000 | 85090 | 7700 |  | 7250 | 450
| SDN 710 | 2692500 | 89340 | 10770 |  | 10100 | 670 | [105 empty] | SDN 710 | 2692500 | 89340 | 10770 |  | 10100 | 670
| SDN 800 | 3750000 | 93800 | 15000 |  | 14100 | 900 | [105 empty] | SDN 800 | 3750000 | 93800 | 15000 |  | 14100 | 900
[28 empty] | H.P. : |  | 19.916 | [5 empty] | 1st Selection | Select | H.P. | Model | Right |  | Right | Select | H.P. | Model | Right |  | Anupam Gear Box | [37 empty] | H.P. : |  | 19.916 | [5 empty] | 1st Selection | Select | H.P. | Model | Right |  | Right | Select | H.P. | Model | Right |  | Anupam Gear Box
[28 empty] | Ratio : |  | 190.4 | [6 empty] | Class I | 20.89 | 650 | Right |  | Right | Class I | 20.89 | 650 | Right | [39 empty] | Ratio : |  | 206.43 | [6 empty] | Class I | 30.79 | 775 | Right |  | Right | Class I | 30.79 | 775 | Right | [35 empty] | H.P. : |  | 19.9682 | [5 empty] | 1st Selection | Select | H.P. | Model | Right |  | Right | Select | H.P. | Model | Right |  | Anupam Gear Box | [37 empty] | H.P. : |  | 19.9682 | [5 empty] | 1st Selection | Select | H.P. | Model | Right |  | Right | Select | H.P. | Model | Right |  | Anupam Gear Box
[37 empty] | Class II | 23.76 | 775 | Right |  | Right | Class II | 23.76 | 775 | Right | [48 empty] | Class II | 21.68 | 775 | Right |  | Right | Class II | 21.68 | 775 | Right | [35 empty] | Ratio : |  | 120.7 | [6 empty] | Class I | 31.19 | 650 | Right |  | Right | Class I | 31.19 | 650 | Right | [39 empty] | Ratio : |  | 129.8 | [6 empty] | Class I | 29.21 | 650 | Right |  | Right | Class I | 29.21 | 650 | Right
|  | H.P. : | 19.916 | [24 empty] | Class |  | H.P. | Frame |  | Anupam Gear Box |  |  |  | Class III | 25.17 | 825 | Right |  | Right | Class III | 25.17 | 825 | Right | [39 empty] | Class |  | H.P. | Frame |  | Anupam Gear Box |  |  |  | Class III | 23.25 | 825 | Right |  | Right | Class III | 23.25 | 825 | Right | [44 empty] | Class II | 22.48 | 650 | Right |  | Right | Class II | 22.48 | 650 | Right | [48 empty] | Class II | 21.09 | 650 | Right |  | Right | Class II | 21.09 | 650 | Right
|  | Ratio : | 204.3611 | [24 empty] | Class :- 1 |  | 20.89 | 650 |  | Right |  |  |  | Class IV | 21.09 | 950 | Right |  | Right | Class IV | 21.09 | 950 | Right | [39 empty] | Class :- 1 |  | 30.79 | 775 |  | Right |  |  |  | Class IV | 25.54 | 1100 | Right |  | Right | Class IV | 25.54 | 1100 | Right | [9 empty] | H.P. : | 19.9682 | [24 empty] | Class |  | H.P. | Frame |  | Anupam Gear Box |  |  |  | Class III | 28.22 | 775 | Right |  | Right | Class III | 28.22 | 775 | Right | [39 empty] | Class |  | H.P. | Frame |  | Anupam Gear Box |  |  |  | Class III | 26.52 | 775 | Right |  | Right | Class III | 26.52 | 775 | Right
[28 empty] | Class :- 2 |  | 23.76 | 775 |  | Right |  |  | 2nd Selection | Select | H.P. | Model | Right |  |  |  | Right | [41 empty] | Class :- 2 |  | 21.68 | 775 |  | Right |  |  | 2nd Selection | Select | H.P. | Model | Right |  |  |  | Right | [11 empty] | Ratio : | 125.0304 | [24 empty] | Class :- 1 |  | 31.19 | 650 |  | Right |  |  |  | Class IV | 21.98 | 825 | Right |  | Right | Class IV | 21.98 | 825 | Right | [39 empty] | Class :- 1 |  | 29.21 | 650 |  | Right |  |  |  | Class IV | 20.69 | 825 | Right |  | Right | Class IV | 20.69 | 825 | Right
|  | Class | Lower H.P. | Lower Frame | Upper H.P. | Upper Frame | [21 empty] | Class :- 3 |  | 25.17 | 825 |  | Right |  |  |  | Class I | 20.89 | 650 | Right |  |  |  | Right | [41 empty] | Class :- 3 |  | 23.25 | 825 |  | Right |  |  |  | Class I | 30.79 | 775 | Right |  |  |  | Right | [37 empty] | Class :- 2 |  | 22.48 | 650 |  | Right |  | 2: 2nd Selection; 3: Select; 4: H.P.; 5: Model; 6: Right | Right | [41 empty] | Class :- 2 |  | 21.09 | 650 |  | Right |  |  | 2nd Selection | Select | H.P. | Model | Right |  |  |  | Right
|  | Class :- 1 | 20.89 | 650 | 30.79 | 775 | Right | Right | [19 empty] | Class :- 4 |  | 21.09 | 950 |  | Right |  |  |  | Class II | 23.76 | 775 | Right |  |  |  | Right | [41 empty] | Class :- 4 |  | 25.54 | 1100 |  | Right |  |  |  | Class II | 21.68 | 775 | Right |  |  |  | Right | [11 empty] | Class | Lower H.P. | Lower Frame | Upper H.P. | Upper Frame | [21 empty] | Class :- 3 |  | 28.22 | 775 |  | Right |  | 3: Class I; 4: 31.19; 5: 650; 6: Right | Right | [41 empty] | Class :- 3 |  | 26.52 | 775 |  | Right |  |  |  | Class I | 29.21 | 650 | Right |  |  |  | Right
|  | Class :- 2 | 23.76 | 775 | 21.68 | 775 | Right | Right | [22 empty] | Right | [5 empty] | Class III | 25.17 | 825 | Right |  |  |  | Right | [44 empty] | Right | [5 empty] | Class III | 23.25 | 825 | Right |  |  |  | Right | [11 empty] | Class :- 1 | 31.19 | 650 | 29.21 | 650 | Right | Right | [19 empty] | Class :- 4 |  | 21.98 | 825 |  | Right |  | 3: Class II; 4: 22.48; 5: 650; 6: Right | Right | [41 empty] | Class :- 4 |  | 20.69 | 825 |  | Right |  |  |  | Class II | 21.09 | 650 | Right |  |  |  | Right
|  | Class :- 3 | 25.17 | 825 | 23.25 | 825 | Right | Right | [28 empty] | Class IV | 21.09 | 950 | Right |  |  |  | Right | [50 empty] | Class IV | 25.54 | 1100 | Right |  |  |  | Right | [11 empty] | Class :- 2 | 22.48 | 650 | 21.09 | 650 | Right | Right | [22 empty] | Right |  |  |  | 3: Class III; 4: 28.22; 5: 775; 6: Right | Right | [44 empty] | Right | [5 empty] | Class III | 26.52 | 775 | Right |  |  |  | Right
|  | Class :- 4 | 21.09 | 950 | 25.54 | 1100 | Right | Right | [105 empty] | Class :- 3 | 28.22 | 775 | 26.52 | 775 | Right | Right | [26 empty] | 3: Class IV; 4: 21.98; 5: 825; 6: Right | Right | [50 empty] | Class IV | 20.69 | 825 | Right |  |  |  | Right
|  |  |  | Right |  | Right | [30 empty] | Right | Right | Right | Right | Right | [53 empty] | Right | Right | Right | Right | Right | [14 empty] | Class :- 4 | 21.98 | 825 | 20.69 | 825 | Right | Right
[116 empty] | Right |  | Right | [28 empty] | 3: Right; 4: Right; 5: Right; 6: Right; 7: Right | [51 empty] | Right | Right | Right | Right | Right
NOMINAL | Class :- 1 | [12 empty] | NOMINAL | Class :- 2 | [13 empty] | Class :- 3 | [13 empty] | Class :- 4 | [10 empty] | Anupam |  |  |  | NOMINAL | Class :- 1 | [12 empty] | NOMINAL | Class :- 2 | [13 empty] | Class :- 3 | [13 empty] | Class :- 4
RATIO | 400 | 475 | 550 | 650 | 775 | 825 | 950 | 1100 | 1250 | 1450 | 1650 |  |  | RATIO | 450 | 475 | 550 | 650 | 775 | 825 | 950 | 1100 | 1250 | 1450 | 1650 |  |  | RATIO | 400 | 475 | 550 | 650 | 775 | 825 | 950 | 1100 | 1250 | 1450 | 1650 |  |  | RATIO | 400 | 475 | 550 | 650 | 775 | 825 | 950 | 1100 | 1250 | 1450 | 1650 | Lower | Ratio |  |  | RATIO | 400 | 475 | 550 | 650 | 775 | 825 | 950 | 1100 | 1250 | 1450 | 1650 |  |  | RATIO | 450 | 475 | 550 | 650 | 775 | 825 | 950 | 1100 | 1250 | 1450 | 1650 |  |  | RATIO | 400 | 475 | 550 | 650 | 775 | 825 | 950 | 1100 | 1250 | 1450 | 1650 |  |  | RATIO | 400 | 475 | 550 | 650 | 775 | 825 | 950 | 1100 | 1250 | 1450 | 1650 | NOMINAL | Class :- 1 | [12 empty] | NOMINAL | Class :- 2 | [13 empty] | Class :- 3 | [5 empty] | 9: Class :- 4 | [10 empty] | Anupam |  |  |  | NOMINAL | Class :- 1 | [12 empty] | NOMINAL | Class :- 2 | [13 empty] | Class :- 3 | [13 empty] | Class :- 4
223.8 | 3.56 | 5.35 | 10.4 | 17.92 | 28.51 | 42.48 | 60.5 | 82.97 | 112.77 | 179.01 | 267.23 |  |  | 223.8 | 2.57 | 3.76 | 7.43 | 12.48 | 19.21 | 28.02 | 38.91 | 52.28 | 76.73 | 118.22 | 171.78 |  |  | 223.8 | 2.03 | 3.05 | 5.64 | 9.37 | 14.45 | 20.99 | 29.12 | 39.16 | 57.45 | 88.49 | 158.01 |  |  | 223.8 | 1.19 | 1.78 | 3.27 | 5.45 | 8.32 | 12.18 | 16.93 | 22.67 | 33.37 | 51.39 | 74.65 | 0 | 24.5 |  |  | 223.8 | 3.56 | 5.35 | 10.4 | 17.92 | 28.51 | 42.48 | 60.5 | 82.97 | 112.77 | 179.01 | 267.23 |  |  | 223.8 | 2.57 | 3.76 | 7.43 | 12.48 | 19.21 | 28.02 | 38.91 | 52.28 | 76.73 | 118.22 | 171.78 |  |  | 223.8 | 2.03 | 3.05 | 5.64 | 9.37 | 14.45 | 20.99 | 29.12 | 39.16 | 57.45 | 88.49 | 158.01 |  |  | 223.8 | 1.19 | 1.78 | 3.27 | 5.45 | 8.32 | 12.18 | 16.93 | 22.67 | 33.37 | 51.39 | 74.65 | RATIO | 400 | 475 | 550 | 650 | 775 | 825 | 950 | 1100 | 1250 | 1450 | 1650 |  |  | RATIO | 450 | 475 | 550 | 650 | 775 | 825 | 950 | 1100 | 1250 | 1450 | 1650 |  |  | RATIO | 400 | 475 | 550 | 650 | 775 | 825 | 950 | 1100 | 1250 | 1450 | 1650 |  |  | RATIO | 400 | 475 | 550 | 650 | 775 | 825 | 950 | 1100 | 1250 | 1450 | 1650 | Lower | Ratio |  |  | RATIO | 400 | 475 | 550 | 650 | 775 | 825 | 950 | 1100 | 1250 | 1450 | 1650 |  |  | RATIO | 450 | 475 | 550 | 650 | 775 | 825 | 950 | 1100 | 1250 | 1450 | 1650 |  |  | RATIO | 400 | 475 | 550 | 650 | 775 | 825 | 950 | 1100 | 1250 | 1450 | 1650 |  |  | RATIO | 400 | 475 | 550 | 650 | 775 | 825 | 950 | 1100 | 1250 | 1450 | 1650
206.43 | 3.86 | 5.74 | 11.19 | 19.41 | 30.79 | 45.94 | 65.35 | 89.6 | 121.78 | 193.37 | 288.61 |  |  | 206.43 | 2.77 | 4.16 | 8.02 | 13.86 | 21.68 | 30.69 | 43.86 | 58.91 | 86.53 | 133.27 | 193.66 |  |  | 206.43 | 2.37 | 3.39 | 6.32 | 10.61 | 16.25 | 23.25 | 32.84 | 44.13 | 64.79 | 99.77 | 145.03 |  |  | 206.43 | 1.39 | 1.98 | 3.66 | 6.14 | 9.41 | 13.37 | 19.01 | 25.54 | 37.62 | 57.92 | 84.16 | 24.5 | 29.3 |  |  | 206.43 | 3.86 | 5.74 | 11.19 | 19.41 | 30.79 | 45.94 | 65.35 | 89.6 | 121.78 | 193.37 | 288.61 |  |  | 206.43 | 2.77 | 4.16 | 8.02 | 13.86 | 21.68 | 30.69 | 43.86 | 58.91 | 86.53 | 133.27 | 193.66 |  |  | 206.43 | 2.37 | 3.39 | 6.32 | 10.61 | 16.25 | 23.25 | 32.84 | 44.13 | 64.79 | 99.77 | 145.03 |  |  | 206.43 | 1.39 | 1.98 | 3.66 | 6.14 | 9.41 | 13.37 | 19.01 | 25.54 | 37.62 | 57.92 | 84.16 | 223.8 | 3.56 | 5.35 | 10.4 | 17.92 | 28.51 | 42.48 | 60.5 | 82.97 | 112.77 | 179.01 | 267.23 |  |  | 223.8 | 2.57 | 3.76 | 7.43 | 12.48 | 19.21 | 28.02 | 38.91 | 52.28 | 76.73 | 118.22 | 171.78 |  |  | 223.8 | 2.03 | 3.05 | 5.64 | 9.37 | 14.45 | 20.99 | 29.12 | 39.16 | 57.45 | 88.49 | 158.01 |  |  | 223.8 | 1.19 | 1.78 | 3.27 | 5.45 | 8.32 | 12.18 | 16.93 | 22.67 | 33.37 | 51.39 | 74.65 | 0 | 24.5 |  |  | 223.8 | 3.56 | 5.35 | 10.4 | 17.92 | 28.51 | 42.48 | 60.5 | 82.97 | 112.77 | 179.01 | 267.23 |  |  | 223.8 | 2.57 | 3.76 | 7.43 | 12.48 | 19.21 | 28.02 | 38.91 | 52.28 | 76.73 | 118.22 | 171.78 |  |  | 223.8 | 2.03 | 3.05 | 5.64 | 9.37 | 14.45 | 20.99 | 29.12 | 39.16 | 57.45 | 88.49 | 158.01 |  |  | 223.8 | 1.19 | 1.78 | 3.27 | 5.45 | 8.32 | 12.18 | 16.93 | 22.67 | 33.37 | 51.39 | 74.65
190.4 | 4.16 | 6.14 | 12.08 | 20.89 | 33.07 | 49.41 | 70.4 | 96.53 | 131.09 | 208.12 | 310.69 |  |  | 190.4 | 2.97 | 4.46 | 8.61 | 14.95 | 23.76 | 33.66 | 48.61 | 65.25 | 94.16 | 147.62 | 213.96 |  |  | 190.4 | 2.6 | 3.72 | 7 | 11.74 | 17.95 | 25.17 | 36.34 | 48.87 | 71.78 | 110.5 | 160.61 |  |  | 190.4 | 1.49 | 2.18 | 4.06 | 6.73 | 10.4 | 14.55 | 21.09 | 28.32 | 41.58 | 64.06 | 92.87 | 29.3 | 34.2 |  |  | 190.4 | 4.16 | 6.14 | 12.08 | 20.89 | 33.07 | 49.41 | 70.4 | 96.53 | 131.09 | 208.12 | 310.69 |  |  | 190.4 | 2.97 | 4.46 | 8.61 | 14.95 | 23.76 | 33.66 | 48.61 | 65.25 | 94.16 | 147.62 | 213.96 |  |  | 190.4 | 2.6 | 3.72 | 7 | 11.74 | 17.95 | 25.17 | 36.34 | 48.87 | 71.78 | 110.5 | 160.61 |  |  | 190.4 | 1.49 | 2.18 | 4.06 | 6.73 | 10.4 | 14.55 | 21.09 | 28.32 | 41.58 | 64.06 | 92.87 | 206.43 | 3.86 | 5.74 | 11.19 | 19.41 | 30.79 | 45.94 | 65.35 | 89.6 | 121.78 | 193.37 | 288.61 |  |  | 206.43 | 2.77 | 4.16 | 8.02 | 13.86 | 21.68 | 30.69 | 43.86 | 58.91 | 86.53 | 133.27 | 193.66 |  |  | 206.43 | 2.37 | 3.39 | 6.32 | 10.61 | 16.25 | 23.25 | 32.84 | 44.13 | 64.79 | 99.77 | 145.03 |  |  | 206.43 | 1.39 | 1.98 | 3.66 | 6.14 | 9.41 | 13.37 | 19.01 | 25.54 | 37.62 | 57.92 | 84.16 | 24.5 | 29.3 |  |  | 206.43 | 3.86 | 5.74 | 11.19 | 19.41 | 30.79 | 45.94 | 65.35 | 89.6 | 121.78 | 193.37 | 288.61 |  |  | 206.43 | 2.77 | 4.16 | 8.02 | 13.86 | 21.68 | 30.69 | 43.86 | 58.91 | 86.53 | 133.27 | 193.66 |  |  | 206.43 | 2.37 | 3.39 | 6.32 | 10.61 | 16.25 | 23.25 | 32.84 | 44.13 | 64.79 | 99.77 | 145.03 |  |  | 206.43 | 1.39 | 1.98 | 3.66 | 6.14 | 9.41 | 13.37 | 19.01 | 25.54 | 37.62 | 57.92 | 84.16
177.81 | 4.46 | 6.63 | 12.97 | 22.38 | 35.45 | 52.38 | 75.35 | 103.37 | 140.5 | 223.07 | 332.97 |  |  | 177.81 | 3.17 | 4.75 | 9.31 | 16.04 | 25.54 | 33.66 | 51.19 | 77.23 | 100.99 | 159.31 | 213.96 |  |  | 177.81 | 2.71 | 4.06 | 7.79 | 12.42 | 19.98 | 25.28 | 38.83 | 54.18 | 79.46 | 120.77 | 162.19 |  |  | 177.81 | 1.68 | 2.38 | 4.55 | 7.13 | 11.58 | 14.65 | 22.28 | 31.39 | 46.14 | 69.21 | 92.87 | 34.2 | 38.8 |  |  | 177.81 | 4.46 | 6.63 | 12.97 | 22.38 | 35.45 | 52.38 | 75.35 | 103.37 | 140.5 | 223.07 | 332.97 |  |  | 177.81 | 3.17 | 4.75 | 9.31 | 16.04 | 25.54 | 33.66 | 51.19 | 77.23 | 100.99 | 159.31 | 213.96 |  |  | 177.81 | 2.71 | 4.06 | 7.79 | 12.42 | 19.98 | 25.28 | 38.83 | 54.18 | 79.46 | 120.77 | 162.19 |  |  | 177.81 | 1.68 | 2.38 | 4.55 | 7.13 | 11.58 | 14.65 | 22.28 | 31.39 | 46.14 | 69.21 | 92.87 | 190.4 | 4.16 | 6.14 | 12.08 | 20.89 | 33.07 | 49.41 | 70.4 | 96.53 | 131.09 | 208.12 | 310.69 |  |  | 190.4 | 2.97 | 4.46 | 8.61 | 14.95 | 23.76 | 33.66 | 48.61 | 65.25 | 94.16 | 147.62 | 213.96 |  |  | 190.4 | 2.6 | 3.72 | 7 | 11.74 | 17.95 | 25.17 | 36.34 | 48.87 | 71.78 | 110.5 | 160.61 |  |  | 190.4 | 1.49 | 2.18 | 4.06 | 6.73 | 10.4 | 14.55 | 21.09 | 28.32 | 41.58 | 64.06 | 92.87 | 29.3 | 34.2 |  |  | 190.4 | 4.16 | 6.14 | 12.08 | 20.89 | 33.07 | 49.41 | 70.4 | 96.53 | 131.09 | 208.12 | 310.69 |  |  | 190.4 | 2.97 | 4.46 | 8.61 | 14.95 | 23.76 | 33.66 | 48.61 | 65.25 | 94.16 | 147.62 | 213.96 |  |  | 190.4 | 2.6 | 3.72 | 7 | 11.74 | 17.95 | 25.17 | 36.34 | 48.87 | 71.78 | 110.5 | 160.61 |  |  | 190.4 | 1.49 | 2.18 | 4.06 | 6.73 | 10.4 | 14.55 | 21.09 | 28.32 | 41.58 | 64.06 | 92.87
165.9 | 4.65 | 7.03 | 13.76 | 23.76 | 37.62 | 55.64 | 80 | 109.31 | 149.11 | 236.83 | 351.98 |  |  | 165.9 | 3.37 | 5.05 | 9.9 | 16.44 | 27.13 | 37.43 | 51.19 | 78.61 | 107.33 | 159.31 | 225.54 |  |  | 165.9 | 2.93 | 4.4 | 8.47 | 12.42 | 21.9 | 28.1 | 38.83 | 59.14 | 86.79 | 120.77 | 170.43 |  |  | 165.9 | 1.78 | 2.67 | 4.95 | 7.13 | 12.67 | 16.24 | 22.28 | 34.26 | 49.7 | 69.21 | 98.02 | 38.8 | 43.9 |  |  | 165.9 | 4.65 | 7.03 | 13.76 | 23.76 | 37.62 | 55.64 | 80 | 109.31 | 149.11 | 236.83 | 351.98 |  |  | 165.9 | 3.37 | 5.05 | 9.9 | 16.44 | 27.13 | 37.43 | 51.19 | 78.61 | 107.33 | 159.31 | 225.54 |  |  | 165.9 | 2.93 | 4.4 | 8.47 | 12.42 | 21.9 | 28.1 | 38.83 | 59.14 | 86.79 | 120.77 | 170.43 |  |  | 165.9 | 1.78 | 2.67 | 4.95 | 7.13 | 12.67 | 16.24 | 22.28 | 34.26 | 49.7 | 69.21 | 98.02 | 177.81 | 4.46 | 6.63 | 12.97 | 22.38 | 35.45 | 52.38 | 75.35 | 103.37 | 140.5 | 223.07 | 332.97 |  |  | 177.81 | 3.17 | 4.75 | 9.31 | 16.04 | 25.54 | 33.66 | 51.19 | 77.23 | 100.99 | 159.31 | 213.96 |  |  | 177.81 | 2.71 | 4.06 | 7.79 | 12.42 | 19.98 | 25.28 | 38.83 | 54.18 | 79.46 | 120.77 | 162.19 |  |  | 177.81 | 1.68 | 2.38 | 4.55 | 7.13 | 11.58 | 14.65 | 22.28 | 31.39 | 46.14 | 69.21 | 92.87 | 34.2 | 38.8 |  |  | 177.81 | 4.46 | 6.63 | 12.97 | 22.38 | 35.45 | 52.38 | 75.35 | 103.37 | 140.5 | 223.07 | 332.97 |  |  | 177.81 | 3.17 | 4.75 | 9.31 | 16.04 | 25.54 | 33.66 | 51.19 | 77.23 | 100.99 | 159.31 | 213.96 |  |  | 177.81 | 2.71 | 4.06 | 7.79 | 12.42 | 19.98 | 25.28 | 38.83 | 54.18 | 79.46 | 120.77 | 162.19 |  |  | 177.81 | 1.68 | 2.38 | 4.55 | 7.13 | 11.58 | 14.65 | 22.28 | 31.39 | 46.14 | 69.21 | 92.87
162.68 | 4.75 | 7.13 | 13.96 | 24.06 | 38.22 | 56.83 | 81.29 | 111.49 | 151.39 | 240.5 | 358.91 |  |  | 162.68 | 3.47 | 5.15 | 10 | 17.33 | 27.33 | 38.12 | 55.35 | 74.26 | 109.01 | 168.02 | 244.16 |  |  | 162.68 | 2.93 | 4.29 | 8.01 | 13.32 | 20.54 | 28.67 | 41.53 | 55.76 | 81.83 | 125.96 | 183.18 |  |  | 162.68 | 1.68 | 2.48 | 4.65 | 7.72 | 11.88 | 16.63 | 23.96 | 32.28 | 47.33 | 72.87 | 105.94 | 43.9 | 48.8 |  |  | 162.68 | 4.75 | 7.13 | 13.96 | 24.06 | 38.22 | 56.83 | 81.29 | 111.49 | 151.39 | 240.5 | 358.91 |  |  | 162.68 | 3.47 | 5.15 | 10 | 17.33 | 27.33 | 38.12 | 55.35 | 74.26 | 109.01 | 168.02 | 244.16 |  |  | 162.68 | 2.93 | 4.29 | 8.01 | 13.32 | 20.54 | 28.67 | 41.53 | 55.76 | 81.83 | 125.96 | 183.18 |  |  | 162.68 | 1.68 | 2.48 | 4.65 | 7.72 | 11.88 | 16.63 | 23.96 | 32.28 | 47.33 | 72.87 | 105.94 | 165.9 | 4.65 | 7.03 | 13.76 | 23.76 | 37.62 | 55.64 | 80 | 109.31 | 149.11 | 236.83 | 351.98 |  |  | 165.9 | 3.37 | 5.05 | 9.9 | 16.44 | 27.13 | 37.43 | 51.19 | 78.61 | 107.33 | 159.31 | 225.54 |  |  | 165.9 | 2.93 | 4.4 | 8.47 | 12.42 | 21.9 | 28.1 | 38.83 | 59.14 | 86.79 | 120.77 | 170.43 |  |  | 165.9 | 1.78 | 2.67 | 4.95 | 7.13 | 12.67 | 16.24 | 22.28 | 34.26 | 49.7 | 69.21 | 98.02 | 38.8 | 43.9 |  |  | 165.9 | 4.65 | 7.03 | 13.76 | 23.76 | 37.62 | 55.64 | 80 | 109.31 | 149.11 | 236.83 | 351.98 |  |  | 165.9 | 3.37 | 5.05 | 9.9 | 16.44 | 27.13 | 37.43 | 51.19 | 78.61 | 107.33 | 159.31 | 225.54 |  |  | 165.9 | 2.93 | 4.4 | 8.47 | 12.42 | 21.9 | 28.1 | 38.83 | 59.14 | 86.79 | 120.77 | 170.43 |  |  | 165.9 | 1.78 | 2.67 | 4.95 | 7.13 | 12.67 | 16.24 | 22.28 | 34.26 | 49.7 | 69.21 | 98.02
151.3 | 5.15 | 7.62 | 14.95 | 25.74 | 40.89 | 58.91 | 87.03 | 119.31 | 162.08 | 257.33 | 384.16 |  |  | 151.3 | 3.66 | 5.54 | 10.79 | 18.61 | 29.5 | 41.98 | 61.29 | 82.28 | 116.73 | 185.45 | 256.44 |  |  | 151.3 | 3.16 | 4.74 | 8.92 | 14.79 | 22.69 | 31.6 | 45.94 | 61.74 | 90.63 | 139.5 | 194.92 |  |  | 151.3 | 1.88 | 2.77 | 5.15 | 8.51 | 13.17 | 18.22 | 26.53 | 35.74 | 52.48 | 80.79 | 111.68 | 48.8 | 53.7 |  |  | 151.3 | 5.15 | 7.62 | 14.95 | 25.74 | 40.89 | 58.91 | 87.03 | 119.31 | 162.08 | 257.33 | 384.16 |  |  | 151.3 | 3.66 | 5.54 | 10.79 | 18.61 | 29.5 | 41.98 | 61.29 | 82.28 | 116.73 | 185.45 | 256.44 |  |  | 151.3 | 3.16 | 4.74 | 8.92 | 14.79 | 22.69 | 31.6 | 45.94 | 61.74 | 90.63 | 139.5 | 194.92 |  |  | 151.3 | 1.88 | 2.77 | 5.15 | 8.51 | 13.17 | 18.22 | 26.53 | 35.74 | 52.48 | 80.79 | 111.68 | 162.68 | 4.75 | 7.13 | 13.96 | 24.06 | 38.22 | 56.83 | 81.29 | 111.49 | 151.39 | 240.5 | 358.91 |  |  | 162.68 | 3.47 | 5.15 | 10 | 17.33 | 27.33 | 38.12 | 55.35 | 74.26 | 109.01 | 168.02 | 244.16 |  |  | 162.68 | 2.93 | 4.29 | 8.01 | 13.32 | 20.54 | 28.67 | 41.53 | 55.76 | 81.83 | 125.96 | 183.18 |  |  | 162.68 | 1.68 | 2.48 | 4.65 | 7.72 | 11.88 | 16.63 | 23.96 | 32.28 | 47.33 | 72.87 | 105.94 | 43.9 | 48.8 |  |  | 162.68 | 4.75 | 7.13 | 13.96 | 24.06 | 38.22 | 56.83 | 81.29 | 111.49 | 151.39 | 240.5 | 358.91 |  |  | 162.68 | 3.47 | 5.15 | 10 | 17.33 | 27.33 | 38.12 | 55.35 | 74.26 | 109.01 | 168.02 | 244.16 |  |  | 162.68 | 2.93 | 4.29 | 8.01 | 13.32 | 20.54 | 28.67 | 41.53 | 55.76 | 81.83 | 125.96 | 183.18 |  |  | 162.68 | 1.68 | 2.48 | 4.65 | 7.72 | 11.88 | 16.63 | 23.96 | 32.28 | 47.33 | 72.87 | 105.94
140.1 | 5.45 | 8.22 | 15.94 | 27.62 | 43.76 | 63.27 | 93.07 | 126.63 | 173.37 | 275.35 | 411.09 |  |  | 140.1 | 3.96 | 5.84 | 11.49 | 19.9 | 31.58 | 44.75 | 65.05 | 90.2 | 124.95 | 197.72 | 284.06 |  |  | 140.1 | 3.39 | 5.08 | 9.48 | 15.69 | 24.15 | 33.75 | 48.87 | 67.61 | 96.5 | 148.65 | 216.03 |  |  | 140.1 | 1.98 | 2.97 | 5.45 | 9.11 | 13.96 | 19.5 | 28.32 | 39.11 | 55.84 | 85.94 | 123.76 | 53.7 | 58.1 |  |  | 140.1 | 5.45 | 8.22 | 15.94 | 27.62 | 43.76 | 63.27 | 93.07 | 126.63 | 173.37 | 275.35 | 411.09 |  |  | 140.1 | 3.96 | 5.84 | 11.49 | 19.9 | 31.58 | 44.75 | 65.05 | 90.2 | 124.95 | 197.72 | 284.06 |  |  | 140.1 | 3.39 | 5.08 | 9.48 | 15.69 | 24.15 | 33.75 | 48.87 | 67.61 | 96.5 | 148.65 | 216.03 |  |  | 140.1 | 1.98 | 2.97 | 5.45 | 9.11 | 13.96 | 19.5 | 28.32 | 39.11 | 55.84 | 85.94 | 123.76 | 151.3 | 5.15 | 7.62 | 14.95 | 25.74 | 40.89 | 58.91 | 87.03 | 119.31 | 162.08 | 257.33 | 384.16 |  |  | 151.3 | 3.66 | 5.54 | 10.79 | 18.61 | 29.5 | 41.98 | 61.29 | 82.28 | 116.73 | 185.45 | 256.44 |  |  | 151.3 | 3.16 | 4.74 | 8.92 | 14.79 | 22.69 | 31.6 | 45.94 | 61.74 | 90.63 | 139.5 | 194.92 |  |  | 151.3 | 1.88 | 2.77 | 5.15 | 8.51 | 13.17 | 18.22 | 26.53 | 35.74 | 52.48 | 80.79 | 111.68 | 48.8 | 53.7 |  |  | 151.3 | 5.15 | 7.62 | 14.95 | 25.74 | 40.89 | 58.91 | 87.03 | 119.31 | 162.08 | 257.33 | 384.16 |  |  | 151.3 | 3.66 | 5.54 | 10.79 | 18.61 | 29.5 | 41.98 | 61.29 | 82.28 | 116.73 | 185.45 | 256.44 |  |  | 151.3 | 3.16 | 4.74 | 8.92 | 14.79 | 22.69 | 31.6 | 45.94 | 61.74 | 90.63 | 139.5 | 194.92 |  |  | 151.3 | 1.88 | 2.77 | 5.15 | 8.51 | 13.17 | 18.22 | 26.53 | 35.74 | 52.48 | 80.79 | 111.68
129.8 | 5.84 | 8.71 | 16.93 | 29.21 | 46.44 | 67.72 | 99.5 | 135.45 | 183.96 | 292.08 | 439.5 |  |  | 129.8 | 4.26 | 6.34 | 12.18 | 21.09 | 33.47 | 47.43 | 69.11 | 95.84 | 132.57 | 210.5 | 300.79 |  |  | 129.8 | 3.61 | 5.42 | 10.38 | 16.59 | 26.52 | 35.89 | 52.14 | 72.01 | 105.87 | 160.84 | 229.57 |  |  | 129.8 | 2.18 | 3.07 | 5.94 | 9.5 | 15.35 | 20.69 | 30.1 | 41.68 | 61.19 | 92.18 | 131.49 | 58.1 | 63.4 |  |  | 129.8 | 5.84 | 8.71 | 16.93 | 29.21 | 46.44 | 67.72 | 99.5 | 135.45 | 183.96 | 292.08 | 439.5 |  |  | 129.8 | 4.26 | 6.34 | 12.18 | 21.09 | 33.47 | 47.43 | 69.11 | 95.84 | 132.57 | 210.5 | 300.79 |  |  | 129.8 | 3.61 | 5.42 | 10.38 | 16.59 | 26.52 | 35.89 | 52.14 | 72.01 | 105.87 | 160.84 | 229.57 |  |  | 129.8 | 2.18 | 3.07 | 5.94 | 9.5 | 15.35 | 20.69 | 30.1 | 41.68 | 61.19 | 92.18 | 131.49 | 140.1 | 5.45 | 8.22 | 15.94 | 27.62 | 43.76 | 63.27 | 93.07 | 126.63 | 173.37 | 275.35 | 411.09 |  |  | 140.1 | 3.96 | 5.84 | 11.49 | 19.9 | 31.58 | 44.75 | 65.05 | 90.2 | 124.95 | 197.72 | 284.06 |  |  | 140.1 | 3.39 | 5.08 | 9.48 | 15.69 | 24.15 | 33.75 | 48.87 | 67.61 | 96.5 | 148.65 | 216.03 |  |  | 140.1 | 1.98 | 2.97 | 5.45 | 9.11 | 13.96 | 19.5 | 28.32 | 39.11 | 55.84 | 85.94 | 123.76 | 53.7 | 58.1 |  |  | 140.1 | 5.45 | 8.22 | 15.94 | 27.62 | 43.76 | 63.27 | 93.07 | 126.63 | 173.37 | 275.35 | 411.09 |  |  | 140.1 | 3.96 | 5.84 | 11.49 | 19.9 | 31.58 | 44.75 | 65.05 | 90.2 | 124.95 | 197.72 | 284.06 |  |  | 140.1 | 3.39 | 5.08 | 9.48 | 15.69 | 24.15 | 33.75 | 48.87 | 67.61 | 96.5 | 148.65 | 216.03 |  |  | 140.1 | 1.98 | 2.97 | 5.45 | 9.11 | 13.96 | 19.5 | 28.32 | 39.11 | 55.84 | 85.94 | 123.76
120.7 | 6.14 | 9.21 | 18.02 | 31.19 | 49.5 | 72.18 | 105.15 | 144.16 | 195.84 | 310.99 | 467.92 |  |  | 120.7 | 4.46 | 6.63 | 12.97 | 22.48 | 35.64 | 50 | 75.25 | 101.49 | 141.19 | 224.16 | 322.28 |  |  | 120.7 | 3.84 | 5.76 | 10.95 | 18.28 | 28.22 | 38.04 | 57 | 76.52 | 107.9 | 173.02 | 243.91 |  |  | 120.7 | 2.38 | 3.37 | 6.34 | 10.5 | 16.34 | 21.98 | 32.77 | 44.26 | 61.78 | 100 | 140.99 | 63.4 | 68.3 |  |  | 120.7 | 6.14 | 9.21 | 18.02 | 31.19 | 49.5 | 72.18 | 105.15 | 144.16 | 195.84 | 310.99 | 467.92 |  |  | 120.7 | 4.46 | 6.63 | 12.97 | 22.48 | 35.64 | 50 | 75.25 | 101.49 | 141.19 | 224.16 | 322.28 |  |  | 120.7 | 3.84 | 5.76 | 10.95 | 18.28 | 28.22 | 38.04 | 57 | 76.52 | 107.9 | 173.02 | 243.91 |  |  | 120.7 | 2.38 | 3.37 | 6.34 | 10.5 | 16.34 | 21.98 | 32.77 | 44.26 | 61.78 | 100 | 140.99 | 129.8 | 5.84 | 8.71 | 16.93 | 29.21 | 46.44 | 67.72 | 99.5 | 135.45 | 183.96 | 292.08 | 439.5 |  |  | 129.8 | 4.26 | 6.34 | 12.18 | 21.09 | 33.47 | 47.43 | 69.11 | 95.84 | 132.57 | 210.5 | 300.79 |  |  | 129.8 | 3.61 | 5.42 | 10.38 | 16.59 | 26.52 | 35.89 | 52.14 | 72.01 | 105.87 | 160.84 | 229.57 |  |  | 129.8 | 2.18 | 3.07 | 5.94 | 9.5 | 15.35 | 20.69 | 30.1 | 41.68 | 61.19 | 92.18 | 131.49 | 58.1 | 63.4 |  |  | 129.8 | 5.84 | 8.71 | 16.93 | 29.21 | 46.44 | 67.72 | 99.5 | 135.45 | 183.96 | 292.08 | 439.5 |  |  | 129.8 | 4.26 | 6.34 | 12.18 | 21.09 | 33.47 | 47.43 | 69.11 | 95.84 | 132.57 | 210.5 | 300.79 |  |  | 129.8 | 3.61 | 5.42 | 10.38 | 16.59 | 26.52 | 35.89 | 52.14 | 72.01 | 105.87 | 160.84 | 229.57 |  |  | 129.8 | 2.18 | 3.07 | 5.94 | 9.5 | 15.35 | 20.69 | 30.1 | 41.68 | 61.19 | 92.18 | 131.49
107.9 | 6.83 | 10.2 | 19.8 | 34.36 | 54.46 | 80.89 | 115.74 | 158.71 | 216.04 | 342.38 | 511.09 |  |  | 107.9 | 4.95 | 7.33 | 14.36 | 24.85 | 39.41 | 53.07 | 76.53 | 114.75 | 156.14 | 232.57 | 338.02 |  |  | 107.9 | 4.29 | 6.32 | 12.42 | 20.09 | 33.41 | 40.52 | 58.35 | 90.52 | 119.53 | 177.09 | 257.45 |  |  | 107.9 | 2.57 | 4.06 | 7.43 | 11.68 | 19.31 | 23.17 | 33.47 | 51.88 | 70.99 | 101.68 | 147.82 | 68.3 | 73.7 |  |  | 107.9 | 6.83 | 10.2 | 19.8 | 34.36 | 54.46 | 80.89 | 115.74 | 158.71 | 216.04 | 342.38 | 511.09 |  |  | 107.9 | 4.95 | 7.33 | 14.36 | 24.85 | 39.41 | 53.07 | 76.53 | 114.75 | 156.14 | 232.57 | 338.02 |  |  | 107.9 | 4.29 | 6.32 | 12.42 | 20.09 | 33.41 | 40.52 | 58.35 | 90.52 | 119.53 | 177.09 | 257.45 |  |  | 107.9 | 2.57 | 4.06 | 7.43 | 11.68 | 19.31 | 23.17 | 33.47 | 51.88 | 70.99 | 101.68 | 147.82 | 120.7 | 6.14 | 9.21 | 18.02 | 31.19 | 49.5 | 72.18 | 105.15 | 144.16 | 195.84 | 310.99 | 467.92 |  |  | 120.7 | 4.46 | 6.63 | 12.97 | 22.48 | 35.64 | 50 | 75.25 | 101.49 | 141.19 | 224.16 | 322.28 |  |  | 120.7 | 3.84 | 5.76 | 10.95 | 18.28 | 28.22 | 38.04 | 57 | 76.52 | 107.9 | 173.02 | 243.91 |  |  | 120.7 | 2.38 | 3.37 | 6.34 | 10.5 | 16.34 | 21.98 | 32.77 | 44.26 | 61.78 | 100 | 140.99 | 63.4 | 68.3 |  |  | 120.7 | 6.14 | 9.21 | 18.02 | 31.19 | 49.5 | 72.18 | 105.15 | 144.16 | 195.84 | 310.99 | 467.92 |  |  | 120.7 | 4.46 | 6.63 | 12.97 | 22.48 | 35.64 | 50 | 75.25 | 101.49 | 141.19 | 224.16 | 322.28 |  |  | 120.7 | 3.84 | 5.76 | 10.95 | 18.28 | 28.22 | 38.04 | 57 | 76.52 | 107.9 | 173.02 | 243.91 |  |  | 120.7 | 2.38 | 3.37 | 6.34 | 10.5 | 16.34 | 21.98 | 32.77 | 44.26 | 61.78 | 100 | 140.99
97.1 | 7.43 | 10.99 | 21.09 | 37.13 | 58.32 | 86.83 | 125.25 | 169.11 | 232.18 | 371.29 | 550.69 |  |  | 97.1 | 5.35 | 8.02 | 15.35 | 26.93 | 42.38 | 59.6 | 89.6 | 122.77 | 168.61 | 263.56 | 393.37 |  |  | 97.1 | 4.63 | 6.77 | 13.32 | 21.9 | 35.89 | 45.49 | 68.17 | 96.61 | 139.05 | 200.9 | 299.21 |  |  | 97.1 | 2.67 | 3.96 | 7.92 | 12.57 | 20.79 | 25.94 | 39.21 | 55.35 | 79.31 | 115.15 | 172.38 | 73.7 | 78.2 |  |  | 97.1 | 7.43 | 10.99 | 21.09 | 37.13 | 58.32 | 86.83 | 125.25 | 169.11 | 232.18 | 371.29 | 550.69 |  |  | 97.1 | 5.35 | 8.02 | 15.35 | 26.93 | 42.38 | 59.6 | 89.6 | 122.77 | 168.61 | 263.56 | 393.37 |  |  | 97.1 | 4.63 | 6.77 | 13.32 | 21.9 | 35.89 | 45.49 | 68.17 | 96.61 | 139.05 | 200.9 | 299.21 |  |  | 97.1 | 2.67 | 3.96 | 7.92 | 12.57 | 20.79 | 25.94 | 39.21 | 55.35 | 79.31 | 115.15 | 172.38 | 107.9 | 6.83 | 10.2 | 19.8 | 34.36 | 54.46 | 80.89 | 115.74 | 158.71 | 216.04 | 342.38 | 511.09 |  |  | 107.9 | 4.95 | 7.33 | 14.36 | 24.85 | 39.41 | 53.07 | 76.53 | 114.75 | 156.14 | 232.57 | 338.02 |  |  | 107.9 | 4.29 | 6.32 | 12.42 | 20.09 | 33.41 | 40.52 | 58.35 | 90.52 | 119.53 | 177.09 | 257.45 |  |  | 107.9 | 2.57 | 4.06 | 7.43 | 11.68 | 19.31 | 23.17 | 33.47 | 51.88 | 70.99 | 101.68 | 147.82 | 68.3 | 73.7 |  |  | 107.9 | 6.83 | 10.2 | 19.8 | 34.36 | 54.46 | 80.89 | 115.74 | 158.71 | 216.04 | 342.38 | 511.09 |  |  | 107.9 | 4.95 | 7.33 | 14.36 | 24.85 | 39.41 | 53.07 | 76.53 | 114.75 | 156.14 | 232.57 | 338.02 |  |  | 107.9 | 4.29 | 6.32 | 12.42 | 20.09 | 33.41 | 40.52 | 58.35 | 90.52 | 119.53 | 177.09 | 257.45 |  |  | 107.9 | 2.57 | 4.06 | 7.43 | 11.68 | 19.31 | 23.17 | 33.47 | 51.88 | 70.99 | 101.68 | 147.82
92.9 | 7.62 | 11.39 | 22.28 | 38.42 | 60.99 | 91.19 | 130.3 | 177.82 | 241.78 | 385.54 | 575.45 |  |  | 92.9 | 5.54 | 8.32 | 16.24 | 27.82 | 44.46 | 62.57 | 90.59 | 129.6 | 176.14 | 275.05 | 399.8 |  |  | 92.9 | 4.74 | 7.11 | 14 | 23.7 | 37.58 | 47.74 | 69.07 | 102.14 | 140.41 | 209.82 | 305.08 |  |  | 92.9 | 3.07 | 4.36 | 8.51 | 13.66 | 21.78 | 27.13 | 39.41 | 59.01 | 80.1 | 119.8 | 174.16 | 78.2 | 83.3 |  |  | 92.9 | 7.62 | 11.39 | 22.28 | 38.42 | 60.99 | 91.19 | 130.3 | 177.82 | 241.78 | 385.54 | 575.45 |  |  | 92.9 | 5.54 | 8.32 | 16.24 | 27.82 | 44.46 | 62.57 | 90.59 | 129.6 | 176.14 | 275.05 | 399.8 |  |  | 92.9 | 4.74 | 7.11 | 14 | 23.7 | 37.58 | 47.74 | 69.07 | 102.14 | 140.41 | 209.82 | 305.08 |  |  | 92.9 | 3.07 | 4.36 | 8.51 | 13.66 | 21.78 | 27.13 | 39.41 | 59.01 | 80.1 | 119.8 | 174.16 | 97.1 | 7.43 | 10.99 | 21.09 | 37.13 | 58.32 | 86.83 | 125.25 | 169.11 | 232.18 | 371.29 | 550.69 |  |  | 97.1 | 5.35 | 8.02 | 15.35 | 26.93 | 42.38 | 59.6 | 89.6 | 122.77 | 168.61 | 263.56 | 393.37 |  |  | 97.1 | 4.63 | 6.77 | 13.32 | 21.9 | 35.89 | 45.49 | 68.17 | 96.61 | 139.05 | 200.9 | 299.21 |  |  | 97.1 | 2.67 | 3.96 | 7.92 | 12.57 | 20.79 | 25.94 | 39.21 | 55.35 | 79.31 | 115.15 | 172.38 | 73.7 | 78.2 |  |  | 97.1 | 7.43 | 10.99 | 21.09 | 37.13 | 58.32 | 86.83 | 125.25 | 169.11 | 232.18 | 371.29 | 550.69 |  |  | 97.1 | 5.35 | 8.02 | 15.35 | 26.93 | 42.38 | 59.6 | 89.6 | 122.77 | 168.61 | 263.56 | 393.37 |  |  | 97.1 | 4.63 | 6.77 | 13.32 | 21.9 | 35.89 | 45.49 | 68.17 | 96.61 | 139.05 | 200.9 | 299.21 |  |  | 97.1 | 2.67 | 3.96 | 7.92 | 12.57 | 20.79 | 25.94 | 39.21 | 55.35 | 79.31 | 115.15 | 172.38
88.2 | 8.02 | 11.98 | 23.37 | 40.4 | 64.16 | 92.38 | 136.34 | 186.93 | 253.96 | 399.6 | 582.38 |  |  | 88.2 | 5.84 | 8.71 | 17.03 | 29.41 | 46.73 | 63.37 | 90.79 | 131.39 | 185.05 | 284.65 | 427.92 |  |  | 88.2 | 5.08 | 7.56 | 14.33 | 23.93 | 36.91 | 48.31 | 69.41 | 100.23 | 147.18 | 217.38 | 319.3 |  |  | 88.2 | 3.07 | 4.36 | 8.22 | 13.66 | 21.09 | 27.72 | 39.7 | 57.33 | 84.16 | 123.76 | 182.97 | 83.3 | 88.2 |  |  | 88.2 | 8.02 | 11.98 | 23.37 | 40.4 | 64.16 | 92.38 | 136.34 | 186.93 | 253.96 | 399.6 | 582.38 |  |  | 88.2 | 5.84 | 8.71 | 17.03 | 29.41 | 46.73 | 63.37 | 90.79 | 131.39 | 185.05 | 284.65 | 427.92 |  |  | 88.2 | 5.08 | 7.56 | 14.33 | 23.93 | 36.91 | 48.31 | 69.41 | 100.23 | 147.18 | 217.38 | 319.3 |  |  | 88.2 | 3.07 | 4.36 | 8.22 | 13.66 | 21.09 | 27.72 | 39.7 | 57.33 | 84.16 | 123.76 | 182.97 | 92.9 | 7.62 | 11.39 | 22.28 | 38.42 | 60.99 | 91.19 | 130.3 | 177.82 | 241.78 | 385.54 | 575.45 |  |  | 92.9 | 5.54 | 8.32 | 16.24 | 27.82 | 44.46 | 62.57 | 90.59 | 129.6 | 176.14 | 275.05 | 399.8 |  |  | 92.9 | 4.74 | 7.11 | 14 | 23.7 | 37.58 | 47.74 | 69.07 | 102.14 | 140.41 | 209.82 | 305.08 |  |  | 92.9 | 3.07 | 4.36 | 8.51 | 13.66 | 21.78 | 27.13 | 39.41 | 59.01 | 80.1 | 119.8 | 174.16 | 78.2 | 83.3 |  |  | 92.9 | 7.62 | 11.39 | 22.28 | 38.42 | 60.99 | 91.19 | 130.3 | 177.82 | 241.78 | 385.54 | 575.45 |  |  | 92.9 | 5.54 | 8.32 | 16.24 | 27.82 | 44.46 | 62.57 | 90.59 | 129.6 | 176.14 | 275.05 | 399.8 |  |  | 92.9 | 4.74 | 7.11 | 14 | 23.7 | 37.58 | 47.74 | 69.07 | 102.14 | 140.41 | 209.82 | 305.08 |  |  | 92.9 | 3.07 | 4.36 | 8.51 | 13.66 | 21.78 | 27.13 | 39.41 | 59.01 | 80.1 | 119.8 | 174.16
83.3 | 8.42 | 12.38 | 24.06 | 42.57 | 66.14 | 100.3 | 143.76 | 192.97 | 267.92 | 420.79 | 621.19 |  |  | 83.3 | 6.14 | 9.01 | 17.52 | 30.99 | 48.12 | 65.84 | 95.35 | 140.3 | 194.85 | 298.42 | 443.66 |  |  | 83.3 | 5.3 | 7.79 | 15.12 | 25.17 | 39.5 | 49.89 | 72.69 | 107.34 | 154.85 | 227.43 | 339.39 |  |  | 83.3 | 3.17 | 4.75 | 8.81 | 14.36 | 22.67 | 28.51 | 41.78 | 61.49 | 88.12 | 129.5 | 144.46 | 88.2 | 92.9 |  |  | 83.3 | 8.42 | 12.38 | 24.06 | 42.57 | 66.14 | 100.3 | 143.76 | 192.97 | 267.92 | 420.79 | 621.19 |  |  | 83.3 | 6.14 | 9.01 | 17.52 | 30.99 | 48.12 | 65.84 | 95.35 | 140.3 | 194.85 | 298.42 | 443.66 |  |  | 83.3 | 5.3 | 7.79 | 15.12 | 25.17 | 39.5 | 49.89 | 72.69 | 107.34 | 154.85 | 227.43 | 339.39 |  |  | 83.3 | 3.17 | 4.75 | 8.81 | 14.36 | 22.67 | 28.51 | 41.78 | 61.49 | 88.12 | 129.5 | 144.46 | 88.2 | 8.02 | 11.98 | 23.37 | 40.4 | 64.16 | 92.38 | 136.34 | 186.93 | 253.96 | 399.6 | 582.38 |  |  | 88.2 | 5.84 | 8.71 | 17.03 | 29.41 | 46.73 | 63.37 | 90.79 | 131.39 | 185.05 | 284.65 | 427.92 |  |  | 88.2 | 5.08 | 7.56 | 14.33 | 23.93 | 36.91 | 48.31 | 69.41 | 100.23 | 147.18 | 217.38 | 319.3 |  |  | 88.2 | 3.07 | 4.36 | 8.22 | 13.66 | 21.09 | 27.72 | 39.7 | 57.33 | 84.16 | 123.76 | 182.97 | 83.3 | 88.2 |  |  | 88.2 | 8.02 | 11.98 | 23.37 | 40.4 | 64.16 | 92.38 | 136.34 | 186.93 | 253.96 | 399.6 | 582.38 |  |  | 88.2 | 5.84 | 8.71 | 17.03 | 29.41 | 46.73 | 63.37 | 90.79 | 131.39 | 185.05 | 284.65 | 427.92 |  |  | 88.2 | 5.08 | 7.56 | 14.33 | 23.93 | 36.91 | 48.31 | 69.41 | 100.23 | 147.18 | 217.38 | 319.3 |  |  | 88.2 | 3.07 | 4.36 | 8.22 | 13.66 | 21.09 | 27.72 | 39.7 | 57.33 | 84.16 | 123.76 | 182.97
78.2 | 8.71 | 13.17 | 25.64 | 44.06 | 70.1 | 104.26 | 147.13 | 205.05 | 277.03 | 442.18 | 660.5 |  |  | 78.2 | 6.34 | 9.5 | 18.61 | 31.98 | 50.89 | 72.08 | 104.06 | 148.91 | 201.29 | 321.29 | 470.3 |  |  | 78.2 | 5.53 | 8.24 | 16.14 | 27.09 | 43 | 54.63 | 79.91 | 113.77 | 166.37 | 248.76 | 358.8 |  |  | 78.2 | 3.56 | 4.95 | 9.31 | 15.45 | 24.65 | 31.29 | 45.54 | 64.85 | 94.85 | 141.88 | 204.26 | 92.9 | 97.1 |  |  | 78.2 | 8.71 | 13.17 | 25.64 | 44.06 | 70.1 | 104.26 | 147.13 | 205.05 | 277.03 | 442.18 | 660.5 |  |  | 78.2 | 6.34 | 9.5 | 18.61 | 31.98 | 50.89 | 72.08 | 104.06 | 148.91 | 201.29 | 321.29 | 470.3 |  |  | 78.2 | 5.53 | 8.24 | 16.14 | 27.09 | 43 | 54.63 | 79.91 | 113.77 | 166.37 | 248.76 | 358.8 |  |  | 78.2 | 3.56 | 4.95 | 9.31 | 15.45 | 24.65 | 31.29 | 45.54 | 64.85 | 94.85 | 141.88 | 204.26 | 83.3 | 8.42 | 12.38 | 24.06 | 42.57 | 66.14 | 100.3 | 143.76 | 192.97 | 267.92 | 420.79 | 621.19 |  |  | 83.3 | 6.14 | 9.01 | 17.52 | 30.99 | 48.12 | 65.84 | 95.35 | 140.3 | 194.85 | 298.42 | 443.66 |  |  | 83.3 | 5.3 | 7.79 | 15.12 | 25.17 | 39.5 | 49.89 | 72.69 | 107.34 | 154.85 | 227.43 | 339.39 |  |  | 83.3 | 3.17 | 4.75 | 8.81 | 14.36 | 22.67 | 28.51 | 41.78 | 61.49 | 88.12 | 129.5 | 144.46 | 88.2 | 92.9 |  |  | 83.3 | 8.42 | 12.38 | 24.06 | 42.57 | 66.14 | 100.3 | 143.76 | 192.97 | 267.92 | 420.79 | 621.19 |  |  | 83.3 | 6.14 | 9.01 | 17.52 | 30.99 | 48.12 | 65.84 | 95.35 | 140.3 | 194.85 | 298.42 | 443.66 |  |  | 83.3 | 5.3 | 7.79 | 15.12 | 25.17 | 39.5 | 49.89 | 72.69 | 107.34 | 154.85 | 227.43 | 339.39 |  |  | 83.3 | 3.17 | 4.75 | 8.81 | 14.36 | 22.67 | 28.51 | 41.78 | 61.49 | 88.12 | 129.5 | 144.46
73.7 | 9.31 | 13.96 | 27.23 | 46.93 | 74.46 | 112.28 | 155.64 | 217.13 | 295.25 | 470 | 700.4 |  |  | 73.7 | 6.73 | 10.1 | 20 | 34.06 | 54.06 | 72.48 | 111.98 | 157.52 | 214.16 | 340.89 | 496.04 |  |  | 73.7 | 5.87 | 8.8 | 17.16 | 28.67 | 45.6 | 54.85 | 85.44 | 123.7 | 173.81 | 266.48 | 377.31 |  |  | 73.7 | 3.76 | 5.25 | 9.8 | 16.34 | 25.94 | 31.58 | 48.71 | 70.5 | 99.5 | 152.48 | 215.15 | 97.1 | 107.9 |  |  | 73.7 | 9.31 | 13.96 | 27.23 | 46.93 | 74.46 | 112.28 | 155.64 | 217.13 | 295.25 | 470 | 700.4 |  |  | 73.7 | 6.73 | 10.1 | 20 | 34.06 | 54.06 | 72.48 | 111.98 | 157.52 | 214.16 | 340.89 | 496.04 |  |  | 73.7 | 5.87 | 8.8 | 17.16 | 28.67 | 45.6 | 54.85 | 85.44 | 123.7 | 173.81 | 266.48 | 377.31 |  |  | 73.7 | 3.76 | 5.25 | 9.8 | 16.34 | 25.94 | 31.58 | 48.71 | 70.5 | 99.5 | 152.48 | 215.15 | 78.2 | 8.71 | 13.17 | 25.64 | 44.06 | 70.1 | 104.26 | 147.13 | 205.05 | 277.03 | 442.18 | 660.5 |  |  | 78.2 | 6.34 | 9.5 | 18.61 | 31.98 | 50.89 | 72.08 | 104.06 | 148.91 | 201.29 | 321.29 | 470.3 |  |  | 78.2 | 5.53 | 8.24 | 16.14 | 27.09 | 43 | 54.63 | 79.91 | 113.77 | 166.37 | 248.76 | 358.8 |  |  | 78.2 | 3.56 | 4.95 | 9.31 | 15.45 | 24.65 | 31.29 | 45.54 | 64.85 | 94.85 | 141.88 | 204.26 | 92.9 | 97.1 |  |  | 78.2 | 8.71 | 13.17 | 25.64 | 44.06 | 70.1 | 104.26 | 147.13 | 205.05 | 277.03 | 442.18 | 660.5 |  |  | 78.2 | 6.34 | 9.5 | 18.61 | 31.98 | 50.89 | 72.08 | 104.06 | 148.91 | 201.29 | 321.29 | 470.3 |  |  | 78.2 | 5.53 | 8.24 | 16.14 | 27.09 | 43 | 54.63 | 79.91 | 113.77 | 166.37 | 248.76 | 358.8 |  |  | 78.2 | 3.56 | 4.95 | 9.31 | 15.45 | 24.65 | 31.29 | 45.54 | 64.85 | 94.85 | 141.88 | 204.26
68.3 | 10.1 | 15.15 | 29.5 | 49.9 | 81.09 | 118.71 | 163.47 | 236.44 | 338.91 | 498.22 | 743.66 |  |  | 68.3 | 7.33 | 10.99 | 21.39 | 36.14 | 58.61 | 80.2 | 117.82 | 169.9 | 232.28 | 360.59 | 521.09 |  |  | 68.3 | 6.43 | 9.59 | 18.51 | 31.6 | 47.52 | 60.72 | 89.62 | 129.12 | 188.37 | 286.12 | 400.45 |  |  | 68.3 | 3.86 | 5.64 | 10.59 | 17.23 | 27.13 | 34.95 | 51.19 | 73.66 | 108.22 | 163.17 | 228.32 | 107.9 | 120.7 |  |  | 68.3 | 10.1 | 15.15 | 29.5 | 49.9 | 81.09 | 118.71 | 163.47 | 236.44 | 338.91 | 498.22 | 743.66 |  |  | 68.3 | 7.33 | 10.99 | 21.39 | 36.14 | 58.61 | 80.2 | 117.82 | 169.9 | 232.28 | 360.59 | 521.09 |  |  | 68.3 | 6.43 | 9.59 | 18.51 | 31.6 | 47.52 | 60.72 | 89.62 | 129.12 | 188.37 | 286.12 | 400.45 |  |  | 68.3 | 3.86 | 5.64 | 10.59 | 17.23 | 27.13 | 34.95 | 51.19 | 73.66 | 108.22 | 163.17 | 228.32 | 73.7 | 9.31 | 13.96 | 27.23 | 46.93 | 74.46 | 112.28 | 155.64 | 217.13 | 295.25 | 470 | 700.4 |  |  | 73.7 | 6.73 | 10.1 | 20 | 34.06 | 54.06 | 72.48 | 111.98 | 157.52 | 214.16 | 340.89 | 496.04 |  |  | 73.7 | 5.87 | 8.8 | 17.16 | 28.67 | 45.6 | 54.85 | 85.44 | 123.7 | 173.81 | 266.48 | 377.31 |  |  | 73.7 | 3.76 | 5.25 | 9.8 | 16.34 | 25.94 | 31.58 | 48.71 | 70.5 | 99.5 | 152.48 | 215.15 | 97.1 | 107.9 |  |  | 73.7 | 9.31 | 13.96 | 27.23 | 46.93 | 74.46 | 112.28 | 155.64 | 217.13 | 295.25 | 470 | 700.4 |  |  | 73.7 | 6.73 | 10.1 | 20 | 34.06 | 54.06 | 72.48 | 111.98 | 157.52 | 214.16 | 340.89 | 496.04 |  |  | 73.7 | 5.87 | 8.8 | 17.16 | 28.67 | 45.6 | 54.85 | 85.44 | 123.7 | 173.81 | 266.48 | 377.31 |  |  | 73.7 | 3.76 | 5.25 | 9.8 | 16.34 | 25.94 | 31.58 | 48.71 | 70.5 | 99.5 | 152.48 | 215.15
63.4 | 10.79 | 16.14 | 31.58 | 53.76 | 86.63 | 124.36 | 180.2 | 252.48 | 342.87 | 544.46 | 815.05 |  |  | 63.4 | 7.82 | 11.68 | 22.77 | 38.91 | 62.48 | 84.85 | 122.57 | 180.2 | 247.43 | 381.39 | 545.64 |  |  | 63.4 | 6.77 | 10.16 | 19.64 | 29.91 | 50.34 | 64.11 | 93.23 | 136.57 | 200.56 | 290.07 | 412.98 |  |  | 63.4 | 4.16 | 6.04 | 11.19 | 18.12 | 28.81 | 37.03 | 53.76 | 78.12 | 114.75 | 167.23 | 237.72 | 120.7 | 129.8 |  |  | 63.4 | 10.79 | 16.14 | 31.58 | 53.76 | 86.63 | 124.36 | 180.2 | 252.48 | 342.87 | 544.46 | 815.05 |  |  | 63.4 | 7.82 | 11.68 | 22.77 | 38.91 | 62.48 | 84.85 | 122.57 | 180.2 | 247.43 | 381.39 | 545.64 |  |  | 63.4 | 6.77 | 10.16 | 19.64 | 29.91 | 50.34 | 64.11 | 93.23 | 136.57 | 200.56 | 290.07 | 412.98 |  |  | 63.4 | 4.16 | 6.04 | 11.19 | 18.12 | 28.81 | 37.03 | 53.76 | 78.12 | 114.75 | 167.23 | 237.72 | 68.3 | 10.1 | 15.15 | 29.5 | 49.9 | 81.09 | 118.71 | 163.47 | 236.44 | 338.91 | 498.22 | 743.66 |  |  | 68.3 | 7.33 | 10.99 | 21.39 | 36.14 | 58.61 | 80.2 | 117.82 | 169.9 | 232.28 | 360.59 | 521.09 |  |  | 68.3 | 6.43 | 9.59 | 18.51 | 31.6 | 47.52 | 60.72 | 89.62 | 129.12 | 188.37 | 286.12 | 400.45 |  |  | 68.3 | 3.86 | 5.64 | 10.59 | 17.23 | 27.13 | 34.95 | 51.19 | 73.66 | 108.22 | 163.17 | 228.32 | 107.9 | 120.7 |  |  | 68.3 | 10.1 | 15.15 | 29.5 | 49.9 | 81.09 | 118.71 | 163.47 | 236.44 | 338.91 | 498.22 | 743.66 |  |  | 68.3 | 7.33 | 10.99 | 21.39 | 36.14 | 58.61 | 80.2 | 117.82 | 169.9 | 232.28 | 360.59 | 521.09 |  |  | 68.3 | 6.43 | 9.59 | 18.51 | 31.6 | 47.52 | 60.72 | 89.62 | 129.12 | 188.37 | 286.12 | 400.45 |  |  | 68.3 | 3.86 | 5.64 | 10.59 | 17.23 | 27.13 | 34.95 | 51.19 | 73.66 | 108.22 | 163.17 | 228.32
58.1 | 11.58 | 17.13 | 34.06 | 57.72 | 92.67 | 132.87 | 185.45 | 272.38 | 348.81 | 584.85 | 871.68 |  |  | 58.1 | 8.42 | 12.38 | 24.55 | 42.18 | 66.83 | 89.31 | 134.85 | 196.34 | 252.77 | 421.49 | 601.88 |  |  | 58.1 | 7.34 | 10.84 | 21.44 | 34.76 | 55.3 | 67.49 | 102.48 | 151.13 | 216.25 | 328.44 | 455.53 |  |  | 58.1 | 4.46 | 6.83 | 12.67 | 20 | 31.68 | 39.21 | 59.01 | 86.53 | 123.76 | 188.81 | 262.28 | 129.8 | 140.1 |  |  | 58.1 | 11.58 | 17.13 | 34.06 | 57.72 | 92.67 | 132.87 | 185.45 | 272.38 | 348.81 | 584.85 | 871.68 |  |  | 58.1 | 8.42 | 12.38 | 24.55 | 42.18 | 66.83 | 89.31 | 134.85 | 196.34 | 252.77 | 421.49 | 601.88 |  |  | 58.1 | 7.34 | 10.84 | 21.44 | 34.76 | 55.3 | 67.49 | 102.48 | 151.13 | 216.25 | 328.44 | 455.53 |  |  | 58.1 | 4.46 | 6.83 | 12.67 | 20 | 31.68 | 39.21 | 59.01 | 86.53 | 123.76 | 188.81 | 262.28 | 63.4 | 10.79 | 16.14 | 31.58 | 53.76 | 86.63 | 124.36 | 180.2 | 252.48 | 342.87 | 544.46 | 815.05 |  |  | 63.4 | 7.82 | 11.68 | 22.77 | 38.91 | 62.48 | 84.85 | 122.57 | 180.2 | 247.43 | 381.39 | 545.64 |  |  | 63.4 | 6.77 | 10.16 | 19.64 | 29.91 | 50.34 | 64.11 | 93.23 | 136.57 | 200.56 | 290.07 | 412.98 |  |  | 63.4 | 4.16 | 6.04 | 11.19 | 18.12 | 28.81 | 37.03 | 53.76 | 78.12 | 114.75 | 167.23 | 237.72 | 120.7 | 129.8 |  |  | 63.4 | 10.79 | 16.14 | 31.58 | 53.76 | 86.63 | 124.36 | 180.2 | 252.48 | 342.87 | 544.46 | 815.05 |  |  | 63.4 | 7.82 | 11.68 | 22.77 | 38.91 | 62.48 | 84.85 | 122.57 | 180.2 | 247.43 | 381.39 | 545.64 |  |  | 63.4 | 6.77 | 10.16 | 19.64 | 29.91 | 50.34 | 64.11 | 93.23 | 136.57 | 200.56 | 290.07 | 412.98 |  |  | 63.4 | 4.16 | 6.04 | 11.19 | 18.12 | 28.81 | 37.03 | 53.76 | 78.12 | 114.75 | 167.23 | 237.72
53.7 | 12.38 | 18.42 | 36.34 | 62.97 | 98.91 | 143.76 | 210.1 | 288.22 | 362.28 | 614.46 | 919.6 |  |  | 53.7 | 8.91 | 13.27 | 26.24 | 45.45 | 71.29 | 96.63 | 145.25 | 207.82 | 263.37 | 442.97 | 656.83 |  |  | 53.7 | 7.79 | 11.63 | 22.12 | 35.33 | 58.58 | 73.59 | 109.82 | 158.92 | 228.67 | 343.34 | 501.81 |  |  | 53.7 | 4.95 | 7.03 | 12.77 | 20.4 | 33.56 | 42.48 | 63.47 | 91.19 | 131.88 | 197.62 | 287.13 | 140.1 | 151.3 |  |  | 53.7 | 12.38 | 18.42 | 36.34 | 62.97 | 98.91 | 143.76 | 210.1 | 288.22 | 362.28 | 614.46 | 919.6 |  |  | 53.7 | 8.91 | 13.27 | 26.24 | 45.45 | 71.29 | 96.63 | 145.25 | 207.82 | 263.37 | 442.97 | 656.83 |  |  | 53.7 | 7.79 | 11.63 | 22.12 | 35.33 | 58.58 | 73.59 | 109.82 | 158.92 | 228.67 | 343.34 | 501.81 |  |  | 53.7 | 4.95 | 7.03 | 12.77 | 20.4 | 33.56 | 42.48 | 63.47 | 91.19 | 131.88 | 197.62 | 287.13 | 58.1 | 11.58 | 17.13 | 34.06 | 57.72 | 92.67 | 132.87 | 185.45 | 272.38 | 348.81 | 584.85 | 871.68 |  |  | 58.1 | 8.42 | 12.38 | 24.55 | 42.18 | 66.83 | 89.31 | 134.85 | 196.34 | 252.77 | 421.49 | 601.88 |  |  | 58.1 | 7.34 | 10.84 | 21.44 | 34.76 | 55.3 | 67.49 | 102.48 | 151.13 | 216.25 | 328.44 | 455.53 |  |  | 58.1 | 4.46 | 6.83 | 12.67 | 20 | 31.68 | 39.21 | 59.01 | 86.53 | 123.76 | 188.81 | 262.28 | 129.8 | 140.1 |  |  | 58.1 | 11.58 | 17.13 | 34.06 | 57.72 | 92.67 | 132.87 | 185.45 | 272.38 | 348.81 | 584.85 | 871.68 |  |  | 58.1 | 8.42 | 12.38 | 24.55 | 42.18 | 66.83 | 89.31 | 134.85 | 196.34 | 252.77 | 421.49 | 601.88 |  |  | 58.1 | 7.34 | 10.84 | 21.44 | 34.76 | 55.3 | 67.49 | 102.48 | 151.13 | 216.25 | 328.44 | 455.53 |  |  | 58.1 | 4.46 | 6.83 | 12.67 | 20 | 31.68 | 39.21 | 59.01 | 86.53 | 123.76 | 188.81 | 262.28
48.8 | 13.66 | 20.4 | 39.8 | 66.83 | 109.11 | 154.85 | 225.15 | 318.12 | 410.3 | 674.75 | 993.96 |  |  | 48.8 | 9.8 | 14.65 | 28.71 | 48.71 | 78.71 | 104.46 | 157.03 | 228.91 | 295.54 | 486.63 | 722.67 |  |  | 48.8 | 8.58 | 12.75 | 24.83 | 39.84 | 63.77 | 79.8 | 119.07 | 173.14 | 238.83 | 371.67 | 547.4 |  |  | 48.8 | 5.25 | 7.72 | 14.36 | 23.07 | 36.83 | 45.94 | 68.91 | 100 | 138.12 | 215.25 | 316.93 | 151.3 | 162.68 |  |  | 48.8 | 13.66 | 20.4 | 39.8 | 66.83 | 109.11 | 154.85 | 225.15 | 318.12 | 410.3 | 674.75 | 993.96 |  |  | 48.8 | 9.8 | 14.65 | 28.71 | 48.71 | 78.71 | 104.46 | 157.03 | 228.91 | 295.54 | 486.63 | 722.67 |  |  | 48.8 | 8.58 | 12.75 | 24.83 | 39.84 | 63.77 | 79.8 | 119.07 | 173.14 | 238.83 | 371.67 | 547.4 |  |  | 48.8 | 5.25 | 7.72 | 14.36 | 23.07 | 36.83 | 45.94 | 68.91 | 100 | 138.12 | 215.25 | 316.93 | 53.7 | 12.38 | 18.42 | 36.34 | 62.97 | 98.91 | 143.76 | 210.1 | 288.22 | 362.28 | 614.46 | 919.6 |  |  | 53.7 | 8.91 | 13.27 | 26.24 | 45.45 | 71.29 | 96.63 | 145.25 | 207.82 | 263.37 | 442.97 | 656.83 |  |  | 53.7 | 7.79 | 11.63 | 22.12 | 35.33 | 58.58 | 73.59 | 109.82 | 158.92 | 228.67 | 343.34 | 501.81 |  |  | 53.7 | 4.95 | 7.03 | 12.77 | 20.4 | 33.56 | 42.48 | 63.47 | 91.19 | 131.88 | 197.62 | 287.13 | 140.1 | 151.3 |  |  | 53.7 | 12.38 | 18.42 | 36.34 | 62.97 | 98.91 | 143.76 | 210.1 | 288.22 | 362.28 | 614.46 | 919.6 |  |  | 53.7 | 8.91 | 13.27 | 26.24 | 45.45 | 71.29 | 96.63 | 145.25 | 207.82 | 263.37 | 442.97 | 656.83 |  |  | 53.7 | 7.79 | 11.63 | 22.12 | 35.33 | 58.58 | 73.59 | 109.82 | 158.92 | 228.67 | 343.34 | 501.81 |  |  | 53.7 | 4.95 | 7.03 | 12.77 | 20.4 | 33.56 | 42.48 | 63.47 | 91.19 | 131.88 | 197.62 | 287.13
43.9 | 14.95 | 22.18 | 43.27 | 72.87 | 119.5 | 157.13 | 241.49 | 347.62 | 467.82 | 733.56 | 1082.87 |  |  | 43.9 | 10.79 | 15.94 | 31.19 | 52.97 | 86.04 | 114.75 | 169.7 | 249.01 | 337.72 | 528.61 | 783.27 |  |  | 43.9 | 9.26 | 13.88 | 25.96 | 43.68 | 70.65 | 89.84 | 129.46 | 189.39 | 265.01 | 404.74 | 600.34 |  |  | 43.9 | 5.35 | 8.71 | 15.05 | 25.25 | 40.89 | 51.68 | 74.65 | 109.6 | 153.27 | 234.16 | 347.13 | 162.68 | 165.9 |  |  | 43.9 | 14.95 | 22.18 | 43.27 | 72.87 | 119.5 | 157.13 | 241.49 | 347.62 | 467.82 | 733.56 | 1082.87 |  |  | 43.9 | 10.79 | 15.94 | 31.19 | 52.97 | 86.04 | 114.75 | 169.7 | 249.01 | 337.72 | 528.61 | 783.27 |  |  | 43.9 | 9.26 | 13.88 | 25.96 | 43.68 | 70.65 | 89.84 | 129.46 | 189.39 | 265.01 | 404.74 | 600.34 |  |  | 43.9 | 5.35 | 8.71 | 15.05 | 25.25 | 40.89 | 51.68 | 74.65 | 109.6 | 153.27 | 234.16 | 347.13 | 48.8 | 13.66 | 20.4 | 39.8 | 66.83 | 109.11 | 154.85 | 225.15 | 318.12 | 410.3 | 674.75 | 993.96 |  |  | 48.8 | 9.8 | 14.65 | 28.71 | 48.71 | 78.71 | 104.46 | 157.03 | 228.91 | 295.54 | 486.63 | 722.67 |  |  | 48.8 | 8.58 | 12.75 | 24.83 | 39.84 | 63.77 | 79.8 | 119.07 | 173.14 | 238.83 | 371.67 | 547.4 |  |  | 48.8 | 5.25 | 7.72 | 14.36 | 23.07 | 36.83 | 45.94 | 68.91 | 100 | 138.12 | 215.25 | 316.93 | 151.3 | 162.68 |  |  | 48.8 | 13.66 | 20.4 | 39.8 | 66.83 | 109.11 | 154.85 | 225.15 | 318.12 | 410.3 | 674.75 | 993.96 |  |  | 48.8 | 9.8 | 14.65 | 28.71 | 48.71 | 78.71 | 104.46 | 157.03 | 228.91 | 295.54 | 486.63 | 722.67 |  |  | 48.8 | 8.58 | 12.75 | 24.83 | 39.84 | 63.77 | 79.8 | 119.07 | 173.14 | 238.83 | 371.67 | 547.4 |  |  | 48.8 | 5.25 | 7.72 | 14.36 | 23.07 | 36.83 | 45.94 | 68.91 | 100 | 138.12 | 215.25 | 316.93
38.8 | 16.53 | 24.85 | 48.12 | 79.6 | 131.98 | 161.78 | 269.7 | 384.65 | 515.05 | 824.36 | 1164.85 |  |  | 38.8 | 11.88 | 17.92 | 34.75 | 58.12 | 95.35 | 117.33 | 186.73 | 278.12 | 372.28 | 549.41 | 839.5 |  |  | 38.8 | 10.38 | 15.58 | 30.25 | 48.31 | 77.88 | 99.55 | 142.33 | 211.51 | 291.31 | 417.04 | 652.03 |  |  | 38.8 | 6.44 | 9.7 | 17.52 | 27.82 | 45.05 | 57.43 | 81.98 | 131.19 | 166.24 | 240.5 | 377.52 | 165.9 | 177.81 |  |  | 38.8 | 16.53 | 24.85 | 48.12 | 79.6 | 131.98 | 161.78 | 269.7 | 384.65 | 515.05 | 824.36 | 1164.85 |  |  | 38.8 | 11.88 | 17.92 | 34.75 | 58.12 | 95.35 | 117.33 | 186.73 | 278.12 | 372.28 | 549.41 | 839.5 |  |  | 38.8 | 10.38 | 15.58 | 30.25 | 48.31 | 77.88 | 99.55 | 142.33 | 211.51 | 291.31 | 417.04 | 652.03 |  |  | 38.8 | 6.44 | 9.7 | 17.52 | 27.82 | 45.05 | 57.43 | 81.98 | 131.19 | 166.24 | 240.5 | 377.52 | 43.9 | 14.95 | 22.18 | 43.27 | 72.87 | 119.5 | 157.13 | 241.49 | 347.62 | 467.82 | 733.56 | 1082.87 |  |  | 43.9 | 10.79 | 15.94 | 31.19 | 52.97 | 86.04 | 114.75 | 169.7 | 249.01 | 337.72 | 528.61 | 783.27 |  |  | 43.9 | 9.26 | 13.88 | 25.96 | 43.68 | 70.65 | 89.84 | 129.46 | 189.39 | 265.01 | 404.74 | 600.34 |  |  | 43.9 | 5.35 | 8.71 | 15.05 | 25.25 | 40.89 | 51.68 | 74.65 | 109.6 | 153.27 | 234.16 | 347.13 | 162.68 | 165.9 |  |  | 43.9 | 14.95 | 22.18 | 43.27 | 72.87 | 119.5 | 157.13 | 241.49 | 347.62 | 467.82 | 733.56 | 1082.87 |  |  | 43.9 | 10.79 | 15.94 | 31.19 | 52.97 | 86.04 | 114.75 | 169.7 | 249.01 | 337.72 | 528.61 | 783.27 |  |  | 43.9 | 9.26 | 13.88 | 25.96 | 43.68 | 70.65 | 89.84 | 129.46 | 189.39 | 265.01 | 404.74 | 600.34 |  |  | 43.9 | 5.35 | 8.71 | 15.05 | 25.25 | 40.89 | 51.68 | 74.65 | 109.6 | 153.27 | 234.16 | 347.13
34.2 | 18.61 | 27.72 | 53.56 | 89.6 | 147.72 | 176.44 | 269.7 | 432.57 | 526.83 | 910.3 | 1294.46 |  |  | 34.2 | 13.47 | 20.1 | 38.81 | 65.15 | 107.03 | 128.32 | 196.24 | 305.15 | 383.27 | 645.74 | 938.42 |  |  | 34.2 | 11.4 | 17.49 | 32.05 | 53.72 | 87.25 | 110.5 | 158.24 | 232.51 | 327.31 | 491.31 | 726.75 |  |  | 34.2 | 6.53 | 10.3 | 18.42 | 30.99 | 50.2 | 64.16 | 90.2 | 133.86 | 188.71 | 280.79 | 424.65 | 177.81 | 190.4 |  |  | 34.2 | 18.61 | 27.72 | 53.56 | 89.6 | 147.72 | 176.44 | 269.7 | 432.57 | 526.83 | 910.3 | 1294.46 |  |  | 34.2 | 13.47 | 20.1 | 38.81 | 65.15 | 107.03 | 128.32 | 196.24 | 305.15 | 383.27 | 645.74 | 938.42 |  |  | 34.2 | 11.4 | 17.49 | 32.05 | 53.72 | 87.25 | 110.5 | 158.24 | 232.51 | 327.31 | 491.31 | 726.75 |  |  | 34.2 | 6.53 | 10.3 | 18.42 | 30.99 | 50.2 | 64.16 | 90.2 | 133.86 | 188.71 | 280.79 | 424.65 | 38.8 | 16.53 | 24.85 | 48.12 | 79.6 | 131.98 | 161.78 | 269.7 | 384.65 | 515.05 | 824.36 | 1164.85 |  |  | 38.8 | 11.88 | 17.92 | 34.75 | 58.12 | 95.35 | 117.33 | 186.73 | 278.12 | 372.28 | 549.41 | 839.5 |  |  | 38.8 | 10.38 | 15.58 | 30.25 | 48.31 | 77.88 | 99.55 | 142.33 | 211.51 | 291.31 | 417.04 | 652.03 |  |  | 38.8 | 6.44 | 9.7 | 17.52 | 27.82 | 45.05 | 57.43 | 81.98 | 131.19 | 166.24 | 240.5 | 377.52 | 165.9 | 177.81 |  |  | 38.8 | 16.53 | 24.85 | 48.12 | 79.6 | 131.98 | 161.78 | 269.7 | 384.65 | 515.05 | 824.36 | 1164.85 |  |  | 38.8 | 11.88 | 17.92 | 34.75 | 58.12 | 95.35 | 117.33 | 186.73 | 278.12 | 372.28 | 549.41 | 839.5 |  |  | 38.8 | 10.38 | 15.58 | 30.25 | 48.31 | 77.88 | 99.55 | 142.33 | 211.51 | 291.31 | 417.04 | 652.03 |  |  | 38.8 | 6.44 | 9.7 | 17.52 | 27.82 | 45.05 | 57.43 | 81.98 | 131.19 | 166.24 | 240.5 | 377.52
29.3 | 19.7 | 31.49 | 59.7 | 105.45 | 168.81 | 180.69 | 269.7 | 492.08 | 526.83 | 910.3 | 1445.54 |  |  | 29.3 | 14.46 | 22.87 | 43.37 | 76.44 | 122.48 | 131.49 | 196.24 | 355.05 | 383.27 | 662.28 | 1039.31 |  |  | 29.3 | 12.42 | 19.98 | 36.68 | 57.79 | 98.98 | 112.87 | 168.4 | 268.74 | 329.01 | 542.78 | 792.66 |  |  | 29.3 | 8.61 | 11.88 | 21.19 | 33.27 | 57.13 | 69.7 | 99.41 | 155.15 | 216.63 | 309.5 | 451.88 | 190.4 | 206.43 |  |  | 29.3 | 19.7 | 31.49 | 59.7 | 105.45 | 168.81 | 180.69 | 269.7 | 492.08 | 526.83 | 910.3 | 1445.54 |  |  | 29.3 | 14.46 | 22.87 | 43.37 | 76.44 | 122.48 | 131.49 | 196.24 | 355.05 | 383.27 | 662.28 | 1039.31 |  |  | 29.3 | 12.42 | 19.98 | 36.68 | 57.79 | 98.98 | 112.87 | 168.4 | 268.74 | 329.01 | 542.78 | 792.66 |  |  | 29.3 | 8.61 | 11.88 | 21.19 | 33.27 | 57.13 | 69.7 | 99.41 | 155.15 | 216.63 | 309.5 | 451.88 | 34.2 | 18.61 | 27.72 | 53.56 | 89.6 | 147.72 | 176.44 | 269.7 | 432.57 | 526.83 | 910.3 | 1294.46 |  |  | 34.2 | 13.47 | 20.1 | 38.81 | 65.15 | 107.03 | 128.32 | 196.24 | 305.15 | 383.27 | 645.74 | 938.42 |  |  | 34.2 | 11.4 | 17.49 | 32.05 | 53.72 | 87.25 | 110.5 | 158.24 | 232.51 | 327.31 | 491.31 | 726.75 |  |  | 34.2 | 6.53 | 10.3 | 18.42 | 30.99 | 50.2 | 64.16 | 90.2 | 133.86 | 188.71 | 280.79 | 424.65 | 177.81 | 190.4 |  |  | 34.2 | 18.61 | 27.72 | 53.56 | 89.6 | 147.72 | 176.44 | 269.7 | 432.57 | 526.83 | 910.3 | 1294.46 |  |  | 34.2 | 13.47 | 20.1 | 38.81 | 65.15 | 107.03 | 128.32 | 196.24 | 305.15 | 383.27 | 645.74 | 938.42 |  |  | 34.2 | 11.4 | 17.49 | 32.05 | 53.72 | 87.25 | 110.5 | 158.24 | 232.51 | 327.31 | 491.31 | 726.75 |  |  | 34.2 | 6.53 | 10.3 | 18.42 | 30.99 | 50.2 | 64.16 | 90.2 | 133.86 | 188.71 | 280.79 | 424.65
24.5 | 23.17 | 37.03 | 65.84 | 113.76 | 180.69 | 180.69 | 269.7 | 526.83 | 526.83 | 910.3 | 1392.08 |  |  | 24.5 | 16.73 | 26.73 | 47.92 | 33.27 | 131.49 | 131.49 | 196.24 | 383.27 | 383.27 | 662.28 | 1051.58 |  |  | 24.5 | 14.45 | 23.36 | 41.08 | 68.51 | 111.96 | 112.87 | 168.4 | 303.84 | 329.01 | 568.51 | 902.82 |  |  | 24.5 | 9.9 | 14.16 | 25.15 | 39.21 | 64.46 | 78.61 | 117.33 | 175.05 | 228.42 | 380.59 | 539.21 | 206.43 | 223.8 |  |  | 24.5 | 23.17 | 37.03 | 65.84 | 113.76 | 180.69 | 180.69 | 269.7 | 526.83 | 526.83 | 910.3 | 1392.08 |  |  | 24.5 | 16.73 | 26.73 | 47.92 | 33.27 | 131.49 | 131.49 | 196.24 | 383.27 | 383.27 | 662.28 | 1051.58 |  |  | 24.5 | 14.45 | 23.36 | 41.08 | 68.51 | 111.96 | 112.87 | 168.4 | 303.84 | 329.01 | 568.51 | 902.82 |  |  | 24.5 | 9.9 | 14.16 | 25.15 | 39.21 | 64.46 | 78.61 | 117.33 | 175.05 | 228.42 | 380.59 | 539.21 | 29.3 | 19.7 | 31.49 | 59.7 | 105.45 | 168.81 | 180.69 | 269.7 | 492.08 | 526.83 | 910.3 | 1445.54 |  |  | 29.3 | 14.46 | 22.87 | 43.37 | 76.44 | 122.48 | 131.49 | 196.24 | 355.05 | 383.27 | 662.28 | 1039.31 |  |  | 29.3 | 12.42 | 19.98 | 36.68 | 57.79 | 98.98 | 112.87 | 168.4 | 268.74 | 329.01 | 542.78 | 792.66 |  |  | 29.3 | 8.61 | 11.88 | 21.19 | 33.27 | 57.13 | 69.7 | 99.41 | 155.15 | 216.63 | 309.5 | 451.88 | 190.4 | 206.43 |  |  | 29.3 | 19.7 | 31.49 | 59.7 | 105.45 | 168.81 | 180.69 | 269.7 | 492.08 | 526.83 | 910.3 | 1445.54 |  |  | 29.3 | 14.46 | 22.87 | 43.37 | 76.44 | 122.48 | 131.49 | 196.24 | 355.05 | 383.27 | 662.28 | 1039.31 |  |  | 29.3 | 12.42 | 19.98 | 36.68 | 57.79 | 98.98 | 112.87 | 168.4 | 268.74 | 329.01 | 542.78 | 792.66 |  |  | 29.3 | 8.61 | 11.88 | 21.19 | 33.27 | 57.13 | 69.7 | 99.41 | 155.15 | 216.63 | 309.5 | 451.88
[54 empty] | 223.8 | 223.8 | [56 empty] | 24.5 | 23.17 | 37.03 | 65.84 | 113.76 | 180.69 | 180.69 | 269.7 | 526.83 | 526.83 | 910.3 | 1392.08 |  |  | 24.5 | 16.73 | 26.73 | 47.92 | 33.27 | 131.49 | 131.49 | 196.24 | 383.27 | 383.27 | 662.28 | 1051.58 |  |  | 24.5 | 14.45 | 23.36 | 41.08 | 68.51 | 111.96 | 112.87 | 168.4 | 303.84 | 329.01 | 568.51 | 902.82 |  |  | 24.5 | 9.9 | 14.16 | 25.15 | 39.21 | 64.46 | 78.61 | 117.33 | 175.05 | 228.42 | 380.59 | 539.21 | 206.43 | 223.8 |  |  | 24.5 | 23.17 | 37.03 | 65.84 | 113.76 | 180.69 | 180.69 | 269.7 | 526.83 | 526.83 | 910.3 | 1392.08 |  |  | 24.5 | 16.73 | 26.73 | 47.92 | 33.27 | 131.49 | 131.49 | 196.24 | 383.27 | 383.27 | 662.28 | 1051.58 |  |  | 24.5 | 14.45 | 23.36 | 41.08 | 68.51 | 111.96 | 112.87 | 168.4 | 303.84 | 329.01 | 568.51 | 902.82 |  |  | 24.5 | 9.9 | 14.16 | 25.15 | 39.21 | 64.46 | 78.61 | 117.33 | 175.05 | 228.42 | 380.59 | 539.21
Ratio | 190.4 | [12 empty] | Ratio | 190.4 | [12 empty] | Ratio | 190.4 | [12 empty] | Ratio | 190.4 | [10 empty] | 190.4 | 206.43 |  |  | Ratio | 206.43 | [12 empty] | Ratio | 206.43 | [12 empty] | Ratio | 206.43 | [12 empty] | Ratio | 206.43 | [64 empty] | 223.8 | 223.8
HP | 19.916 | [12 empty] | HP | 19.916 | [12 empty] | HP | 19.916 | [12 empty] | HP | 19.916 | [14 empty] | HP | 19.916 | [12 empty] | HP | 19.916 | [12 empty] | HP | 19.916 | [12 empty] | HP | 19.916 | [10 empty] | Ratio | 120.7 | [12 empty] | Ratio | 120.7 | [12 empty] | Ratio | 120.7 | [5 empty] | 8: Ratio; 9: 120.7 | [10 empty] | 120.7 | 129.8 |  |  | Ratio | 129.8 | [12 empty] | Ratio | 129.8 | [12 empty] | Ratio | 129.8 | [12 empty] | Ratio | 129.8
|  |  | Model | [13 empty] | Model | [13 empty] | Model | [13 empty] | Model | [15 empty] | Model | [13 empty] | Model | [13 empty] | Model | [13 empty] | Model | [8 empty] | HP | 19.9682 | [12 empty] | HP | 19.9682 | [12 empty] | HP | 19.9682 | [5 empty] | 8: HP; 9: 19.9682 | [14 empty] | HP | 19.9682 | [12 empty] | HP | 19.9682 | [12 empty] | HP | 19.9682 | [12 empty] | HP | 19.9682
Model | 0 | 4.16 | 400 | [10 empty] | Model | 0 | 2.97 | 400 | [10 empty] | Model | 0 | 2.6 | 400 | [10 empty] | Model | 0 | 1.49 | 400 | [12 empty] | Model | 0 | 3.86 | 400 | [10 empty] | Model | 0 | 2.77 | 400 | [10 empty] | Model | 0 | 2.37 | 400 | [10 empty] | Model | 0 | 1.39 | 400 | [11 empty] | Model | [13 empty] | Model | [13 empty] | Model | [13 empty] | Model | [15 empty] | Model | [13 empty] | Model | [13 empty] | Model | [13 empty] | Model
400 | 4.16 | 6.14 | 475 | [10 empty] | 400 | 2.97 | 4.46 | 475 | [10 empty] | 400 | 2.6 | 3.72 | 475 | [10 empty] | 400 | 1.49 | 2.18 | 475 | [12 empty] | 400 | 3.86 | 5.74 | 475 | [10 empty] | 400 | 2.77 | 4.16 | 475 | [10 empty] | 400 | 2.37 | 3.39 | 475 | [10 empty] | 400 | 1.39 | 1.98 | 475 | [8 empty] | Model | 0 | 6.14 | 400 | [10 empty] | Model | 0 | 4.46 | 400 | [10 empty] | Model | 0 | 3.84 | 400 |  |  |  | 8: Model; 9: 0 | 2.38 | 400 | [12 empty] | Model | 0 | 5.84 | 400 | [10 empty] | Model | 0 | 4.26 | 400 | [10 empty] | Model | 0 | 3.61 | 400 | [10 empty] | Model | 0 | 2.18 | 400
475 | 6.14 | 12.08 | 550 | [10 empty] | 475 | 4.46 | 8.61 | 550 | [10 empty] | 475 | 3.72 | 7 | 550 | [10 empty] | 475 | 2.18 | 4.06 | 550 | [12 empty] | 475 | 5.74 | 11.19 | 550 | [10 empty] | 475 | 4.16 | 8.02 | 550 | [10 empty] | 475 | 3.39 | 6.32 | 550 | [10 empty] | 475 | 1.98 | 3.66 | 550 | [8 empty] | 400 | 6.14 | 9.21 | 475 | [10 empty] | 400 | 4.46 | 6.63 | 475 | [10 empty] | 400 | 3.84 | 5.76 | 475 |  |  |  | 8: 400; 9: 2.38 | 3.37 | 475 | [12 empty] | 400 | 5.84 | 8.71 | 475 | [10 empty] | 400 | 4.26 | 6.34 | 475 | [10 empty] | 400 | 3.61 | 5.42 | 475 | [10 empty] | 400 | 2.18 | 3.07 | 475
550 | 12.08 | 20.89 | 650 | [10 empty] | 550 | 8.61 | 14.95 | 650 | [10 empty] | 550 | 7 | 11.74 | 650 | [10 empty] | 550 | 4.06 | 6.73 | 650 | [12 empty] | 550 | 11.19 | 19.41 | 650 | [10 empty] | 550 | 8.02 | 13.86 | 650 | [10 empty] | 550 | 6.32 | 10.61 | 650 | [10 empty] | 550 | 3.66 | 6.14 | 650 | [8 empty] | 475 | 9.21 | 18.02 | 550 | [10 empty] | 475 | 6.63 | 12.97 | 550 | [10 empty] | 475 | 5.76 | 10.95 | 550 |  |  |  | 8: 475; 9: 3.37 | 6.34 | 550 | [12 empty] | 475 | 8.71 | 16.93 | 550 | [10 empty] | 475 | 6.34 | 12.18 | 550 | [10 empty] | 475 | 5.42 | 10.38 | 550 | [10 empty] | 475 | 3.07 | 5.94 | 550
650 | 20.89 | 33.07 | 775 | [10 empty] | 650 | 14.95 | 23.76 | 775 | [10 empty] | 650 | 11.74 | 17.95 | 775 | [10 empty] | 650 | 6.73 | 10.4 | 775 | [12 empty] | 650 | 19.41 | 30.79 | 775 | [10 empty] | 650 | 13.86 | 21.68 | 775 | [10 empty] | 650 | 10.61 | 16.25 | 775 | [10 empty] | 650 | 6.14 | 9.41 | 775 | [8 empty] | 550 | 18.02 | 31.19 | 650 | [10 empty] | 550 | 12.97 | 22.48 | 650 | [10 empty] | 550 | 10.95 | 18.28 | 650 |  |  |  | 8: 550; 9: 6.34 | 10.5 | 650 | [12 empty] | 550 | 16.93 | 29.21 | 650 | [10 empty] | 550 | 12.18 | 21.09 | 650 | [10 empty] | 550 | 10.38 | 16.59 | 650 | [10 empty] | 550 | 5.94 | 9.5 | 650
775 | 33.07 | 49.41 | 825 | [10 empty] | 775 | 23.76 | 33.66 | 825 | [10 empty] | 775 | 17.95 | 25.17 | 825 | [10 empty] | 775 | 10.4 | 14.55 | 825 | [12 empty] | 775 | 30.79 | 45.94 | 825 | [10 empty] | 775 | 21.68 | 30.69 | 825 | [10 empty] | 775 | 16.25 | 23.25 | 825 | [10 empty] | 775 | 9.41 | 13.37 | 825 | [8 empty] | 650 | 31.19 | 49.5 | 775 | [10 empty] | 650 | 22.48 | 35.64 | 775 | [10 empty] | 650 | 18.28 | 28.22 | 775 |  |  |  | 8: 650; 9: 10.5 | 16.34 | 775 | [12 empty] | 650 | 29.21 | 46.44 | 775 | [10 empty] | 650 | 21.09 | 33.47 | 775 | [10 empty] | 650 | 16.59 | 26.52 | 775 | [10 empty] | 650 | 9.5 | 15.35 | 775
825 | 49.41 | 70.4 | 950 | [10 empty] | 825 | 33.66 | 48.61 | 950 | [10 empty] | 825 | 25.17 | 36.34 | 950 | [10 empty] | 825 | 14.55 | 21.09 | 950 | [12 empty] | 825 | 45.94 | 65.35 | 950 | [10 empty] | 825 | 30.69 | 43.86 | 950 | [10 empty] | 825 | 23.25 | 32.84 | 950 | [10 empty] | 825 | 13.37 | 19.01 | 950 | [8 empty] | 775 | 49.5 | 72.18 | 825 | [10 empty] | 775 | 35.64 | 50 | 825 | [10 empty] | 775 | 28.22 | 38.04 | 825 |  |  |  | 8: 775; 9: 16.34 | 21.98 | 825 | [12 empty] | 775 | 46.44 | 67.72 | 825 | [10 empty] | 775 | 33.47 | 47.43 | 825 | [10 empty] | 775 | 26.52 | 35.89 | 825 | [10 empty] | 775 | 15.35 | 20.69 | 825
950 | 70.4 | 96.53 | 1100 | [10 empty] | 950 | 48.61 | 65.25 | 1100 | [10 empty] | 950 | 36.34 | 48.87 | 1100 | [10 empty] | 950 | 21.09 | 28.32 | 1100 | [12 empty] | 950 | 65.35 | 89.6 | 1100 | [10 empty] | 950 | 43.86 | 58.91 | 1100 | [10 empty] | 950 | 32.84 | 44.13 | 1100 | [10 empty] | 950 | 19.01 | 25.54 | 1100 | [8 empty] | 825 | 72.18 | 105.15 | 950 | [10 empty] | 825 | 50 | 75.25 | 950 | [10 empty] | 825 | 38.04 | 57 | 950 |  |  |  | 8: 825; 9: 21.98 | 32.77 | 950 | [12 empty] | 825 | 67.72 | 99.5 | 950 | [10 empty] | 825 | 47.43 | 69.11 | 950 | [10 empty] | 825 | 35.89 | 52.14 | 950 | [10 empty] | 825 | 20.69 | 30.1 | 950
1100 | 96.53 | 131.09 | 1250 | [10 empty] | 1100 | 65.25 | 94.16 | 1250 | [10 empty] | 1100 | 48.87 | 71.78 | 1250 | [10 empty] | 1100 | 28.32 | 41.58 | 1250 | [12 empty] | 1100 | 89.6 | 121.78 | 1250 | [10 empty] | 1100 | 58.91 | 86.53 | 1250 | [10 empty] | 1100 | 44.13 | 64.79 | 1250 | [10 empty] | 1100 | 25.54 | 37.62 | 1250 | [8 empty] | 950 | 105.15 | 144.16 | 1100 | [10 empty] | 950 | 75.25 | 101.49 | 1100 | [10 empty] | 950 | 57 | 76.52 | 1100 |  |  |  | 8: 950; 9: 32.77 | 44.26 | 1100 | [12 empty] | 950 | 99.5 | 135.45 | 1100 | [10 empty] | 950 | 69.11 | 95.84 | 1100 | [10 empty] | 950 | 52.14 | 72.01 | 1100 | [10 empty] | 950 | 30.1 | 41.68 | 1100
1250 | 131.09 | 208.12 | 1450 | [10 empty] | 1250 | 94.16 | 147.62 | 1450 | [10 empty] | 1250 | 71.78 | 110.5 | 1450 | [10 empty] | 1250 | 41.58 | 64.06 | 1450 | [12 empty] | 1250 | 121.78 | 193.37 | 1450 | [10 empty] | 1250 | 86.53 | 133.27 | 1450 | [10 empty] | 1250 | 64.79 | 99.77 | 1450 | [10 empty] | 1250 | 37.62 | 57.92 | 1450 | [8 empty] | 1100 | 144.16 | 195.84 | 1250 | [10 empty] | 1100 | 101.49 | 141.19 | 1250 | [10 empty] | 1100 | 76.52 | 107.9 | 1250 |  |  |  | 8: 1100; 9: 44.26 | 61.78 | 1250 | [12 empty] | 1100 | 135.45 | 183.96 | 1250 | [10 empty] | 1100 | 95.84 | 132.57 | 1250 | [10 empty] | 1100 | 72.01 | 105.87 | 1250 | [10 empty] | 1100 | 41.68 | 61.19 | 1250
1450 | 208.12 | 310.69 | 1650 | [10 empty] | 1450 | 147.62 | 213.96 | 1650 | [10 empty] | 1450 | 110.5 | 160.61 | 1650 | [10 empty] | 1450 | 64.06 | 92.87 | 1650 | [12 empty] | 1450 | 193.37 | 288.61 | 1650 | [10 empty] | 1450 | 133.27 | 193.66 | 1650 | [10 empty] | 1450 | 99.77 | 145.03 | 1650 | [10 empty] | 1450 | 57.92 | 84.16 | 1650 | [8 empty] | 1250 | 195.84 | 310.99 | 1450 | [10 empty] | 1250 | 141.19 | 224.16 | 1450 | [10 empty] | 1250 | 107.9 | 173.02 | 1450 |  |  |  | 8: 1250; 9: 61.78 | 100 | 1450 | [12 empty] | 1250 | 183.96 | 292.08 | 1450 | [10 empty] | 1250 | 132.57 | 210.5 | 1450 | [10 empty] | 1250 | 105.87 | 160.84 | 1450 | [10 empty] | 1250 | 61.19 | 92.18 | 1450
1650 | 310.69 | 0 | [11 empty] | 1650 | 213.96 | 0 | [11 empty] | 1650 | 160.61 | 0 | [11 empty] | 1650 | 92.87 | 0 | [13 empty] | 1650 | 288.61 | 0 | [11 empty] | 1650 | 193.66 | 0 | [11 empty] | 1650 | 145.03 | 0 | [11 empty] | 1650 | 84.16 | 0 | [9 empty] | 1450 | 310.99 | 467.92 | 1650 | [10 empty] | 1450 | 224.16 | 322.28 | 1650 | [10 empty] | 1450 | 173.02 | 243.91 | 1650 |  |  |  | 8: 1450; 9: 100 | 140.99 | 1650 | [12 empty] | 1450 | 292.08 | 439.5 | 1650 | [10 empty] | 1450 | 210.5 | 300.79 | 1650 | [10 empty] | 1450 | 160.84 | 229.57 | 1650 | [10 empty] | 1450 | 92.18 | 131.49 | 1650
[112 empty] | 1650 | 467.92 | 0 | [11 empty] | 1650 | 322.28 | 0 | [11 empty] | 1650 | 243.91 | 0 |  |  |  |  | 8: 1650; 9: 140.99 | 0 | [13 empty] | 1650 | 439.5 | 0 | [11 empty] | 1650 | 300.79 | 0 | [11 empty] | 1650 | 229.57 | 0 | [11 empty] | 1650 | 131.49 | 0
| 12.08 | 20.89 | [12 empty] | 14.95 | 23.76 | [12 empty] | 17.95 | 25.17 | [12 empty] | 14.55 | 21.09 | [14 empty] | 19.41 | 30.79 | [12 empty] | 13.86 | 21.68 | [12 empty] | 16.25 | 23.25 | [12 empty] | 19.01 | 25.54
| 0 | 20.89 | 650 | [11 empty] | 0 | 23.76 | 775 | [11 empty] | 0 | 25.17 | 825 | [11 empty] | 0 | 21.09 | 950 | [13 empty] | 0 | 30.79 | 775 | [11 empty] | 0 | 21.68 | 775 | [11 empty] | 0 | 23.25 | 825 | [11 empty] | 0 | 25.54 | 1100 | [9 empty] | 18.02 | 31.19 | [12 empty] | 12.97 | 22.48 | [12 empty] | 18.28 | 28.22 |  |  |  |  | 9: 16.34 | 21.98 | [14 empty] | 16.93 | 29.21 | [12 empty] | 12.18 | 21.09 | [12 empty] | 16.59 | 26.52 | [12 empty] | 15.35 | 20.69
Selected |  | 20.89 | 650 | [10 empty] | Selected |  | 23.76 | 775 | [10 empty] | Selected |  | 25.17 | 825 | [10 empty] | Selected |  | 21.09 | 950 | [12 empty] | Selected |  | 30.79 | 775 | [10 empty] | Selected |  | 21.68 | 775 | [10 empty] | Selected |  | 23.25 | 825 | [10 empty] | Selected |  | 25.54 | 1100 | [9 empty] | 0 | 31.19 | 650 | [11 empty] | 0 | 22.48 | 650 | [11 empty] | 0 | 28.22 | 775 |  |  |  | 9: 0 | 21.98 | 825 | [13 empty] | 0 | 29.21 | 650 | [11 empty] | 0 | 21.09 | 650 | [11 empty] | 0 | 26.52 | 775 | [11 empty] | 0 | 20.69 | 825
[112 empty] | Selected |  | 31.19 | 650 | [10 empty] | Selected |  | 22.48 | 650 | [10 empty] | Selected |  | 28.22 | 775 |  |  |  | 8: Selected | 21.98 | 825 | [12 empty] | Selected |  | 29.21 | 650 | [10 empty] | Selected |  | 21.09 | 650 | [10 empty] | Selected |  | 26.52 | 775 | [10 empty] | Selected |  | 20.69 | 825
RATIO | 400 | 475 | 550 | 650 | 775 | 825 | 950 | 1100 | 1250 | 1450 | 1650 |  |  | RATIO | 400 | 475 | 550 | 650 | 775 | 825 | 950 | 1100 | 1250 | 1450 | 1650 |  |  | RATIO | 400 | 475 | 550 | 650 | 775 | 825 | 950 | 1100 | 1250 | 1450 | 1650 |  |  | RATIO | 400 | 475 | 550 | 650 | 775 | 825 | 950 | 1100 | 1250 | 1450 | 1650 |  |  |  |  | RATIO | 400 | 475 | 550 | 650 | 775 | 825 | 950 | 1100 | 1250 | 1450 | 1650 |  |  | RATIO | 400 | 475 | 550 | 650 | 775 | 825 | 950 | 1100 | 1250 | 1450 | 1650 |  |  | RATIO | 400 | 475 | 550 | 650 | 775 | 825 | 950 | 1100 | 1250 | 1450 | 1650 |  |  | RATIO | 400 | 475 | 550 | 650 | 775 | 825 | 950 | 1100 | 1250 | 1450 | 1650
190.4 | 4.16 | 6.14 | 12.08 | 20.89 | 33.07 | 49.41 | 70.4 | 96.53 | 131.09 | 208.12 | 310.69 |  |  | 190.4 | 2.97 | 4.46 | 8.61 | 14.95 | 23.76 | 33.66 | 48.61 | 65.25 | 94.16 | 147.62 | 213.96 |  |  | 190.4 | 2.6 | 3.72 | 7 | 11.74 | 17.95 | 25.17 | 36.34 | 48.87 | 71.78 | 110.5 | 160.61 |  |  | 190.4 | 1.49 | 2.18 | 4.06 | 6.73 | 10.4 | 14.55 | 21.09 | 28.32 | 41.58 | 64.06 | 92.87 |  |  |  |  | 206.43 | 3.86 | 5.74 | 11.19 | 19.41 | 30.79 | 45.94 | 65.35 | 89.6 | 121.78 | 193.37 | 288.61 |  |  | 206.43 | 2.77 | 4.16 | 8.02 | 13.86 | 21.68 | 30.69 | 43.86 | 58.91 | 86.53 | 133.27 | 193.66 |  |  | 206.43 | 2.37 | 3.39 | 6.32 | 10.61 | 16.25 | 23.25 | 32.84 | 44.13 | 64.79 | 99.77 | 145.03 |  |  | 206.43 | 1.39 | 1.98 | 3.66 | 6.14 | 9.41 | 13.37 | 19.01 | 25.54 | 37.62 | 57.92 | 84.16 | RATIO | 400 | 475 | 550 | 650 | 775 | 825 | 950 | 1100 | 1250 | 1450 | 1650 |  |  | RATIO | 400 | 475 | 550 | 650 | 775 | 825 | 950 | 1100 | 1250 | 1450 | 1650 |  |  | RATIO | 400 | 475 | 550 | 650 | 775 | 825 | 950 | 1100 | 1250 | 1450 | 1650 |  |  | RATIO | 400 | 475 | 550 | 650 | 775 | 825 | 950 | 1100 | 1250 | 1450 | 1650 |  |  |  |  | RATIO | 400 | 475 | 550 | 650 | 775 | 825 | 950 | 1100 | 1250 | 1450 | 1650 |  |  | RATIO | 400 | 475 | 550 | 650 | 775 | 825 | 950 | 1100 | 1250 | 1450 | 1650 |  |  | RATIO | 400 | 475 | 550 | 650 | 775 | 825 | 950 | 1100 | 1250 | 1450 | 1650 |  |  | RATIO | 400 | 475 | 550 | 650 | 775 | 825 | 950 | 1100 | 1250 | 1450 | 1650
[112 empty] | 120.7 | 6.14 | 9.21 | 18.02 | 31.19 | 49.5 | 72.18 | 105.15 | 144.16 | 195.84 | 310.99 | 467.92 |  |  | 120.7 | 4.46 | 6.63 | 12.97 | 22.48 | 35.64 | 50 | 75.25 | 101.49 | 141.19 | 224.16 | 322.28 |  |  | 120.7 | 3.84 | 5.76 | 10.95 | 18.28 | 28.22 | 38.04 | 57 | 76.52 | 107.9 | 173.02 | 243.91 |  |  | 120.7 | 2.38 | 3.37 | 6.34 | 10.5 | 16.34 | 21.98 | 32.77 | 44.26 | 61.78 | 100 | 140.99 |  |  |  |  | 129.8 | 5.84 | 8.71 | 16.93 | 29.21 | 46.44 | 67.72 | 99.5 | 135.45 | 183.96 | 292.08 | 439.5 |  |  | 129.8 | 4.26 | 6.34 | 12.18 | 21.09 | 33.47 | 47.43 | 69.11 | 95.84 | 132.57 | 210.5 | 300.79 |  |  | 129.8 | 3.61 | 5.42 | 10.38 | 16.59 | 26.52 | 35.89 | 52.14 | 72.01 | 105.87 | 160.84 | 229.57 |  |  | 129.8 | 2.18 | 3.07 | 5.94 | 9.5 | 15.35 | 20.69 | 30.1 | 41.68 | 61.19 | 92.18 | 131.49
0 | 4.16 | 6.14 | 12.08 | 20.89 | 33.07 | 49.41 | 70.4 | 96.53 | 131.09 | 208.12 | 310.69 |  |  | 0 | 2.97 | 4.46 | 8.61 | 14.95 | 23.76 | 33.66 | 48.61 | 65.25 | 94.16 | 147.62 | 213.96 |  |  | 0 | 2.6 | 3.72 | 7 | 11.74 | 17.95 | 25.17 | 36.34 | 48.87 | 71.78 | 110.5 | 160.61 |  |  | 0 | 1.49 | 2.18 | 4.06 | 6.73 | 10.4 | 14.55 | 21.09 | 28.32 | 41.58 | 64.06 | 92.87 |  |  |  |  | 0 | 3.86 | 5.74 | 11.19 | 19.41 | 30.79 | 45.94 | 65.35 | 89.6 | 121.78 | 193.37 | 288.61 |  |  | 0 | 2.77 | 4.16 | 8.02 | 13.86 | 21.68 | 30.69 | 43.86 | 58.91 | 86.53 | 133.27 | 193.66 |  |  | 0 | 2.37 | 3.39 | 6.32 | 10.61 | 16.25 | 23.25 | 32.84 | 44.13 | 64.79 | 99.77 | 145.03 |  |  | 0 | 1.39 | 1.98 | 3.66 | 6.14 | 9.41 | 13.37 | 19.01 | 25.54 | 37.62 | 57.92 | 84.16
4.16 | 6.14 | 12.08 | 20.89 | 33.07 | 49.41 | 70.4 | 96.53 | 131.09 | 208.12 | 310.69 | 310.69 |  |  | 2.97 | 4.46 | 8.61 | 14.95 | 23.76 | 33.66 | 48.61 | 65.25 | 94.16 | 147.62 | 213.96 | 213.96 |  |  | 2.6 | 3.72 | 7 | 11.74 | 17.95 | 25.17 | 36.34 | 48.87 | 71.78 | 110.5 | 160.61 | 160.61 |  |  | 1.49 | 2.18 | 4.06 | 6.73 | 10.4 | 14.55 | 21.09 | 28.32 | 41.58 | 64.06 | 92.87 | 92.87 |  |  |  |  | 3.86 | 5.74 | 11.19 | 19.41 | 30.79 | 45.94 | 65.35 | 89.6 | 121.78 | 193.37 | 288.61 | 288.61 |  |  | 2.77 | 4.16 | 8.02 | 13.86 | 21.68 | 30.69 | 43.86 | 58.91 | 86.53 | 133.27 | 193.66 | 193.66 |  |  | 2.37 | 3.39 | 6.32 | 10.61 | 16.25 | 23.25 | 32.84 | 44.13 | 64.79 | 99.77 | 145.03 | 145.03 |  |  | 1.39 | 1.98 | 3.66 | 6.14 | 9.41 | 13.37 | 19.01 | 25.54 | 37.62 | 57.92 | 84.16 | 84.16 | 0 | 6.14 | 9.21 | 18.02 | 31.19 | 49.5 | 72.18 | 105.15 | 144.16 | 195.84 | 310.99 | 467.92 |  |  | 0 | 4.46 | 6.63 | 12.97 | 22.48 | 35.64 | 50 | 75.25 | 101.49 | 141.19 | 224.16 | 322.28 |  |  | 0 | 3.84 | 5.76 | 10.95 | 18.28 | 28.22 | 38.04 | 57 | 76.52 | 107.9 | 173.02 | 243.91 |  |  | 0 | 2.38 | 3.37 | 6.34 | 10.5 | 16.34 | 21.98 | 32.77 | 44.26 | 61.78 | 100 | 140.99 |  |  |  |  | 0 | 5.84 | 8.71 | 16.93 | 29.21 | 46.44 | 67.72 | 99.5 | 135.45 | 183.96 | 292.08 | 439.5 |  |  | 0 | 4.26 | 6.34 | 12.18 | 21.09 | 33.47 | 47.43 | 69.11 | 95.84 | 132.57 | 210.5 | 300.79 |  |  | 0 | 3.61 | 5.42 | 10.38 | 16.59 | 26.52 | 35.89 | 52.14 | 72.01 | 105.87 | 160.84 | 229.57 |  |  | 0 | 2.18 | 3.07 | 5.94 | 9.5 | 15.35 | 20.69 | 30.1 | 41.68 | 61.19 | 92.18 | 131.49
400 | 475 | 550 | 650 | 775 | 825 | 950 | 1100 | 1250 | 1450 | 1650 |  |  |  | 400 | 475 | 550 | 650 | 775 | 825 | 950 | 1100 | 1250 | 1450 | 1650 |  |  |  | 400 | 475 | 550 | 650 | 775 | 825 | 950 | 1100 | 1250 | 1450 | 1650 |  |  |  | 400 | 475 | 550 | 650 | 775 | 825 | 950 | 1100 | 1250 | 1450 | 1650 | [5 empty] | 400 | 475 | 550 | 650 | 775 | 825 | 950 | 1100 | 1250 | 1450 | 1650 |  |  |  | 400 | 475 | 550 | 650 | 775 | 825 | 950 | 1100 | 1250 | 1450 | 1650 |  |  |  | 400 | 475 | 550 | 650 | 775 | 825 | 950 | 1100 | 1250 | 1450 | 1650 |  |  |  | 400 | 475 | 550 | 650 | 775 | 825 | 950 | 1100 | 1250 | 1450 | 1650 |  | 6.14 | 9.21 | 18.02 | 31.19 | 49.5 | 72.18 | 105.15 | 144.16 | 195.84 | 310.99 | 467.92 | 467.92 |  |  | 4.46 | 6.63 | 12.97 | 22.48 | 35.64 | 50 | 75.25 | 101.49 | 141.19 | 224.16 | 322.28 | 322.28 |  |  | 3.84 | 5.76 | 10.95 | 18.28 | 28.22 | 38.04 | 57 | 76.52 | 107.9 | 173.02 | 243.91 | 243.91 |  |  | 2.38 | 3.37 | 6.34 | 10.5 | 16.34 | 21.98 | 32.77 | 44.26 | 61.78 | 100 | 140.99 | 140.99 |  |  |  |  | 5.84 | 8.71 | 16.93 | 29.21 | 46.44 | 67.72 | 99.5 | 135.45 | 183.96 | 292.08 | 439.5 | 439.5 |  |  | 4.26 | 6.34 | 12.18 | 21.09 | 33.47 | 47.43 | 69.11 | 95.84 | 132.57 | 210.5 | 300.79 | 300.79 |  |  | 3.61 | 5.42 | 10.38 | 16.59 | 26.52 | 35.89 | 52.14 | 72.01 | 105.87 | 160.84 | 229.57 | 229.57 |  |  | 2.18 | 3.07 | 5.94 | 9.5 | 15.35 | 20.69 | 30.1 | 41.68 | 61.19 | 92.18 | 131.49 | 131.49
12.08 | 20.89 | [12 empty] | 14.95 | 23.76 | [12 empty] | 17.95 | 25.17 | [12 empty] | 14.55 | 21.09 | [14 empty] | 19.41 | 30.79 | [12 empty] | 13.86 | 21.68 | [12 empty] | 16.25 | 23.25 | [12 empty] | 19.01 | 25.54 | [10 empty] | 400 | 475 | 550 | 650 | 775 | 825 | 950 | 1100 | 1250 | 1450 | 1650 |  |  |  | 400 | 475 | 550 | 650 | 775 | 825 | 950 | 1100 | 1250 | 1450 | 1650 |  |  |  | 400 | 475 | 550 | 650 | 775 | 825 | 950 | 1100 | 1250 | 1450 | 1650 |  |  |  | 400 | 475 | 550 | 650 | 775 | 825 | 950 | 1100 | 1250 | 1450 | 1650 | [5 empty] | 400 | 475 | 550 | 650 | 775 | 825 | 950 | 1100 | 1250 | 1450 | 1650 |  |  |  | 400 | 475 | 550 | 650 | 775 | 825 | 950 | 1100 | 1250 | 1450 | 1650 |  |  |  | 400 | 475 | 550 | 650 | 775 | 825 | 950 | 1100 | 1250 | 1450 | 1650 |  |  |  | 400 | 475 | 550 | 650 | 775 | 825 | 950 | 1100 | 1250 | 1450 | 1650
0 | 20.89 | [12 empty] | 0 | 23.76 | [12 empty] | 0 | 25.17 | [12 empty] | 0 | 21.09 | [14 empty] | 0 | 30.79 | [12 empty] | 0 | 21.68 | [12 empty] | 0 | 23.25 | [12 empty] | 0 | 25.54 | [10 empty] | 18.02 | 31.19 | [12 empty] | 12.97 | 22.48 | [12 empty] | 18.28 | 28.22 | [5 empty] | 8: 16.34; 9: 21.98 | [14 empty] | 16.93 | 29.21 | [12 empty] | 12.18 | 21.09 | [12 empty] | 16.59 | 26.52 | [12 empty] | 15.35 | 20.69
Right | 650 | [12 empty] | Right | 775 | [12 empty] | Right | 825 | [12 empty] | Right | 950 | [14 empty] | Right | 775 | [12 empty] | Right | 775 | [12 empty] | Right | 825 | [12 empty] | Right | 1100 | [10 empty] | 0 | 31.19 | [12 empty] | 0 | 22.48 | [12 empty] | 0 | 28.22 | [5 empty] | 8: 0; 9: 21.98 | [14 empty] | 0 | 29.21 | [12 empty] | 0 | 21.09 | [12 empty] | 0 | 26.52 | [12 empty] | 0 | 20.69
Right | [13 empty] | Right | [13 empty] | Right | [13 empty] | Right | [15 empty] | Right | [13 empty] | Right | [13 empty] | Right | [13 empty] | Right | [11 empty] | Right | 650 | [12 empty] | Right | 650 | [12 empty] | Right | 775 | [5 empty] | 8: Right; 9: 825 | [14 empty] | Right | 650 | [12 empty] | Right | 650 | [12 empty] | Right | 775 | [12 empty] | Right | 825
[112 empty] | Right | [13 empty] | Right | [13 empty] | Right | [6 empty] | 8: Right | [14 empty] | Right | [13 empty] | Right | [13 empty] | Right | [13 empty] | Right
[28 empty] | column= 27 |  | Selected Ratio | 190.4 | [54 empty] | column= 27 |  | Selected Ratio | 206.43
NOMINAL | RATIO | 223.8 | 206.43 | 190.4 | 177.81 | 165.9 | 162.68 | 151.3 | 140.1 | 129.8 | 120.7 | 107.9 | 97.1 | 92.9 | 88.2 | 83.3 | 78.2 | 73.7 | 68.3 | 63.4 | 58.1 | 53.7 | 48.8 | 43.9 | 38.8 | 34.2 | 29.3 | 24.5 | RATIO | Required HP | 19.916 | [26 empty] | NOMINAL | RATIO | 223.8 | 206.43 | 190.4 | 177.81 | 165.9 | 162.68 | 151.3 | 140.1 | 129.8 | 120.7 | 107.9 | 97.1 | 92.9 | 88.2 | 83.3 | 78.2 | 73.7 | 68.3 | 63.4 | 58.1 | 53.7 | 48.8 | 43.9 | 38.8 | 34.2 | 29.3 | 24.5 | RATIO | Required HP | 19.916 | [50 empty] | column= 27 |  | Selected Ratio | 120.7 | [54 empty] | column= 27 |  | Selected Ratio | 129.8
|  | 0 | 0 | 0 | 0 | 0 | 0 | 0 | 0 | 0 | 0 | 0 | 0 | 0 | 0 | 0 | 0 | 0 | 0 | 0 | 0 | 0 | 0 | 0 | 0 | 0 | 0 | 0 |  | Ratio | 190.4 | H.P. | Ratio | [26 empty] | 0 | 0 | 0 | 0 | 0 | 0 | 0 | 0 | 0 | 0 | 0 | 0 | 0 | 0 | 0 | 0 | 0 | 0 | 0 | 0 | 0 | 0 | 0 | 0 | 0 | 0 | 0 |  | Ratio | 206.43 | H.P. | Ratio | [20 empty] | NOMINAL | RATIO | 223.8 | 206.43 | 190.4 | 177.81 | 165.9 | 162.68 | 151.3 | 140.1 | 129.8 | 120.7 | 107.9 | 97.1 | 92.9 | 88.2 | 83.3 | 78.2 | 73.7 | 68.3 | 63.4 | 58.1 | 53.7 | 48.8 | 43.9 | 38.8 | 34.2 | 29.3 | 24.5 | RATIO | Required HP | 19.9682 | [26 empty] | NOMINAL | RATIO | 223.8 | 206.43 | 190.4 | 177.81 | 165.9 | 162.68 | 151.3 | 140.1 | 129.8 | 120.7 | 107.9 | 97.1 | 92.9 | 88.2 | 83.3 | 78.2 | 73.7 | 68.3 | 63.4 | 58.1 | 53.7 | 48.8 | 43.9 | 38.8 | 34.2 | 29.3 | 24.5 | RATIO | Required HP | 19.9682
Class :- 1 | 400 | 3.56 | 3.86 | 4.16 | 4.46 | 4.65 | 4.75 | 5.15 | 5.45 | 5.84 | 6.14 | 6.83 | 7.43 | 7.62 | 8.02 | 8.42 | 8.71 | 9.31 | 10.1 | 10.79 | 11.58 | 12.38 | 13.66 | 14.95 | 16.53 | 18.61 | 19.7 | 23.17 | 400 | [28 empty] | Class :- 1 | 400 | 3.56 | 3.86 | 4.16 | 4.46 | 4.65 | 4.75 | 5.15 | 5.45 | 5.84 | 6.14 | 6.83 | 7.43 | 7.62 | 8.02 | 8.42 | 8.71 | 9.31 | 10.1 | 10.79 | 11.58 | 12.38 | 13.66 | 14.95 | 16.53 | 18.61 | 19.7 | 23.17 | 400 | [26 empty] | 0 | 0 | 0 | 0 | 0 | 0 | 0 | 0 | 0 | 0 | 0 | 0 | 0 | 0 | 0 | 0 | 0 | 0 | 0 | 0 | 0 | 0 | 0 | 0 | 0 | 0 | 0 |  | Ratio | 120.7 | H.P. | Ratio | [26 empty] | 0 | 0 | 0 | 0 | 0 | 0 | 0 | 0 | 0 | 0 | 0 | 0 | 0 | 0 | 0 | 0 | 0 | 0 | 0 | 0 | 0 | 0 | 0 | 0 | 0 | 0 | 0 |  | Ratio | 129.8 | H.P. | Ratio
| 475 | 5.35 | 5.74 | 6.14 | 6.63 | 7.03 | 7.13 | 7.62 | 8.22 | 8.71 | 9.21 | 10.2 | 10.99 | 11.39 | 11.98 | 12.38 | 13.17 | 13.96 | 15.15 | 16.14 | 17.13 | 18.42 | 20.4 | 22.18 | 24.85 | 27.72 | 31.49 | 37.03 | 475 |  | 0 | 4.16 | 400 | [25 empty] | 475 | 5.35 | 5.74 | 6.14 | 6.63 | 7.03 | 7.13 | 7.62 | 8.22 | 8.71 | 9.21 | 10.2 | 10.99 | 11.39 | 11.98 | 12.38 | 13.17 | 13.96 | 15.15 | 16.14 | 17.13 | 18.42 | 20.4 | 22.18 | 24.85 | 27.72 | 31.49 | 37.03 | 475 |  | 0 | 3.86 | 400 | [20 empty] | Class :- 1 | 400 | 3.56 | 3.86 | 4.16 | 4.46 | 4.65 | 4.75 | 5.15 | 5.45 | 5.84 | 6.14 | 6.83 | 7.43 | 7.62 | 8.02 | 8.42 | 8.71 | 9.31 | 10.1 | 10.79 | 11.58 | 12.38 | 13.66 | 14.95 | 16.53 | 18.61 | 19.7 | 23.17 | 400 | [28 empty] | Class :- 1 | 400 | 3.56 | 3.86 | 4.16 | 4.46 | 4.65 | 4.75 | 5.15 | 5.45 | 5.84 | 6.14 | 6.83 | 7.43 | 7.62 | 8.02 | 8.42 | 8.71 | 9.31 | 10.1 | 10.79 | 11.58 | 12.38 | 13.66 | 14.95 | 16.53 | 18.61 | 19.7 | 23.17 | 400
| 550 | 10.4 | 11.19 | 12.08 | 12.97 | 13.76 | 13.96 | 14.95 | 15.94 | 16.93 | 18.02 | 19.8 | 21.09 | 22.28 | 23.37 | 24.06 | 25.64 | 27.23 | 29.5 | 31.58 | 34.06 | 36.34 | 39.8 | 43.27 | 48.12 | 53.56 | 59.7 | 65.84 | 550 |  | 4.16 | 6.14 | 475 | [25 empty] | 550 | 10.4 | 11.19 | 12.08 | 12.97 | 13.76 | 13.96 | 14.95 | 15.94 | 16.93 | 18.02 | 19.8 | 21.09 | 22.28 | 23.37 | 24.06 | 25.64 | 27.23 | 29.5 | 31.58 | 34.06 | 36.34 | 39.8 | 43.27 | 48.12 | 53.56 | 59.7 | 65.84 | 550 |  | 3.86 | 5.74 | 475 | [21 empty] | 475 | 5.35 | 5.74 | 6.14 | 6.63 | 7.03 | 7.13 | 7.62 | 8.22 | 8.71 | 9.21 | 10.2 | 10.99 | 11.39 | 11.98 | 12.38 | 13.17 | 13.96 | 15.15 | 16.14 | 17.13 | 18.42 | 20.4 | 22.18 | 24.85 | 27.72 | 31.49 | 37.03 | 475 |  | 0 | 6.14 | 400 | [25 empty] | 475 | 5.35 | 5.74 | 6.14 | 6.63 | 7.03 | 7.13 | 7.62 | 8.22 | 8.71 | 9.21 | 10.2 | 10.99 | 11.39 | 11.98 | 12.38 | 13.17 | 13.96 | 15.15 | 16.14 | 17.13 | 18.42 | 20.4 | 22.18 | 24.85 | 27.72 | 31.49 | 37.03 | 475 |  | 0 | 5.84 | 400
| 650 | 17.92 | 19.41 | 20.89 | 22.38 | 23.76 | 24.06 | 25.74 | 27.62 | 29.21 | 31.19 | 34.36 | 37.13 | 38.42 | 40.4 | 42.57 | 44.06 | 46.93 | 49.9 | 53.76 | 57.72 | 62.97 | 66.83 | 72.87 | 79.6 | 89.6 | 105.45 | 113.76 | 650 |  | 6.14 | 12.08 | 550 | [25 empty] | 650 | 17.92 | 19.41 | 20.89 | 22.38 | 23.76 | 24.06 | 25.74 | 27.62 | 29.21 | 31.19 | 34.36 | 37.13 | 38.42 | 40.4 | 42.57 | 44.06 | 46.93 | 49.9 | 53.76 | 57.72 | 62.97 | 66.83 | 72.87 | 79.6 | 89.6 | 105.45 | 113.76 | 650 |  | 5.74 | 11.19 | 550 | [21 empty] | 550 | 10.4 | 11.19 | 12.08 | 12.97 | 13.76 | 13.96 | 14.95 | 15.94 | 16.93 | 18.02 | 19.8 | 21.09 | 22.28 | 23.37 | 24.06 | 25.64 | 27.23 | 29.5 | 31.58 | 34.06 | 36.34 | 39.8 | 43.27 | 48.12 | 53.56 | 59.7 | 65.84 | 550 |  | 6.14 | 9.21 | 475 | [25 empty] | 550 | 10.4 | 11.19 | 12.08 | 12.97 | 13.76 | 13.96 | 14.95 | 15.94 | 16.93 | 18.02 | 19.8 | 21.09 | 22.28 | 23.37 | 24.06 | 25.64 | 27.23 | 29.5 | 31.58 | 34.06 | 36.34 | 39.8 | 43.27 | 48.12 | 53.56 | 59.7 | 65.84 | 550 |  | 5.84 | 8.71 | 475
| 775 | 28.51 | 30.79 | 33.07 | 35.45 | 37.62 | 38.22 | 40.89 | 43.76 | 46.44 | 49.5 | 54.46 | 58.32 | 60.99 | 64.16 | 66.14 | 70.1 | 74.46 | 81.09 | 86.63 | 92.67 | 98.91 | 109.11 | 119.5 | 131.98 | 147.72 | 168.81 | 180.69 | 775 |  | 12.08 | 20.89 | 650 | [25 empty] | 775 | 28.51 | 30.79 | 33.07 | 35.45 | 37.62 | 38.22 | 40.89 | 43.76 | 46.44 | 49.5 | 54.46 | 58.32 | 60.99 | 64.16 | 66.14 | 70.1 | 74.46 | 81.09 | 86.63 | 92.67 | 98.91 | 109.11 | 119.5 | 131.98 | 147.72 | 168.81 | 180.69 | 775 |  | 11.19 | 19.41 | 650 | [21 empty] | 650 | 17.92 | 19.41 | 20.89 | 22.38 | 23.76 | 24.06 | 25.74 | 27.62 | 29.21 | 31.19 | 34.36 | 37.13 | 38.42 | 40.4 | 42.57 | 44.06 | 46.93 | 49.9 | 53.76 | 57.72 | 62.97 | 66.83 | 72.87 | 79.6 | 89.6 | 105.45 | 113.76 | 650 |  | 9.21 | 18.02 | 550 | [25 empty] | 650 | 17.92 | 19.41 | 20.89 | 22.38 | 23.76 | 24.06 | 25.74 | 27.62 | 29.21 | 31.19 | 34.36 | 37.13 | 38.42 | 40.4 | 42.57 | 44.06 | 46.93 | 49.9 | 53.76 | 57.72 | 62.97 | 66.83 | 72.87 | 79.6 | 89.6 | 105.45 | 113.76 | 650 |  | 8.71 | 16.93 | 550
| 825 | 42.48 | 45.94 | 49.41 | 52.38 | 55.64 | 56.83 | 58.91 | 63.27 | 67.72 | 72.18 | 80.89 | 86.83 | 91.19 | 92.38 | 100.3 | 104.26 | 112.28 | 118.71 | 124.36 | 132.87 | 143.76 | 154.85 | 157.13 | 161.78 | 176.44 | 180.69 | 180.69 | 825 |  | 20.89 | 33.07 | 775 | [25 empty] | 825 | 42.48 | 45.94 | 49.41 | 52.38 | 55.64 | 56.83 | 58.91 | 63.27 | 67.72 | 72.18 | 80.89 | 86.83 | 91.19 | 92.38 | 100.3 | 104.26 | 112.28 | 118.71 | 124.36 | 132.87 | 143.76 | 154.85 | 157.13 | 161.78 | 176.44 | 180.69 | 180.69 | 825 |  | 19.41 | 30.79 | 775 | [21 empty] | 775 | 28.51 | 30.79 | 33.07 | 35.45 | 37.62 | 38.22 | 40.89 | 43.76 | 46.44 | 49.5 | 54.46 | 58.32 | 60.99 | 64.16 | 66.14 | 70.1 | 74.46 | 81.09 | 86.63 | 92.67 | 98.91 | 109.11 | 119.5 | 131.98 | 147.72 | 168.81 | 180.69 | 775 |  | 18.02 | 31.19 | 650 | [25 empty] | 775 | 28.51 | 30.79 | 33.07 | 35.45 | 37.62 | 38.22 | 40.89 | 43.76 | 46.44 | 49.5 | 54.46 | 58.32 | 60.99 | 64.16 | 66.14 | 70.1 | 74.46 | 81.09 | 86.63 | 92.67 | 98.91 | 109.11 | 119.5 | 131.98 | 147.72 | 168.81 | 180.69 | 775 |  | 16.93 | 29.21 | 650
| 950 | 60.5 | 65.35 | 70.4 | 75.35 | 80 | 81.29 | 87.03 | 93.07 | 99.5 | 105.15 | 115.74 | 125.25 | 130.3 | 136.34 | 143.76 | 147.13 | 155.64 | 163.47 | 180.2 | 185.45 | 210.1 | 225.15 | 241.49 | 269.7 | 269.7 | 269.7 | 269.7 | 950 |  | 33.07 | 49.41 | 825 | [25 empty] | 950 | 60.5 | 65.35 | 70.4 | 75.35 | 80 | 81.29 | 87.03 | 93.07 | 99.5 | 105.15 | 115.74 | 125.25 | 130.3 | 136.34 | 143.76 | 147.13 | 155.64 | 163.47 | 180.2 | 185.45 | 210.1 | 225.15 | 241.49 | 269.7 | 269.7 | 269.7 | 269.7 | 950 |  | 30.79 | 45.94 | 825 | [21 empty] | 825 | 42.48 | 45.94 | 49.41 | 52.38 | 55.64 | 56.83 | 58.91 | 63.27 | 67.72 | 72.18 | 80.89 | 86.83 | 91.19 | 92.38 | 100.3 | 104.26 | 112.28 | 118.71 | 124.36 | 132.87 | 143.76 | 154.85 | 157.13 | 161.78 | 176.44 | 180.69 | 180.69 | 825 |  | 31.19 | 49.5 | 775 | [25 empty] | 825 | 42.48 | 45.94 | 49.41 | 52.38 | 55.64 | 56.83 | 58.91 | 63.27 | 67.72 | 72.18 | 80.89 | 86.83 | 91.19 | 92.38 | 100.3 | 104.26 | 112.28 | 118.71 | 124.36 | 132.87 | 143.76 | 154.85 | 157.13 | 161.78 | 176.44 | 180.69 | 180.69 | 825 |  | 29.21 | 46.44 | 775
| 1100 | 82.97 | 89.6 | 96.53 | 103.37 | 109.31 | 111.49 | 119.31 | 126.63 | 135.45 | 144.16 | 158.71 | 169.11 | 177.82 | 186.93 | 192.97 | 205.05 | 217.13 | 236.44 | 252.48 | 272.38 | 288.22 | 318.12 | 347.62 | 384.65 | 432.57 | 492.08 | 526.83 | 1100 |  | 49.41 | 70.4 | 950 | [25 empty] | 1100 | 82.97 | 89.6 | 96.53 | 103.37 | 109.31 | 111.49 | 119.31 | 126.63 | 135.45 | 144.16 | 158.71 | 169.11 | 177.82 | 186.93 | 192.97 | 205.05 | 217.13 | 236.44 | 252.48 | 272.38 | 288.22 | 318.12 | 347.62 | 384.65 | 432.57 | 492.08 | 526.83 | 1100 |  | 45.94 | 65.35 | 950 | [21 empty] | 950 | 60.5 | 65.35 | 70.4 | 75.35 | 80 | 81.29 | 87.03 | 93.07 | 99.5 | 105.15 | 115.74 | 125.25 | 130.3 | 136.34 | 143.76 | 147.13 | 155.64 | 163.47 | 180.2 | 185.45 | 210.1 | 225.15 | 241.49 | 269.7 | 269.7 | 269.7 | 269.7 | 950 |  | 49.5 | 72.18 | 825 | [25 empty] | 950 | 60.5 | 65.35 | 70.4 | 75.35 | 80 | 81.29 | 87.03 | 93.07 | 99.5 | 105.15 | 115.74 | 125.25 | 130.3 | 136.34 | 143.76 | 147.13 | 155.64 | 163.47 | 180.2 | 185.45 | 210.1 | 225.15 | 241.49 | 269.7 | 269.7 | 269.7 | 269.7 | 950 |  | 46.44 | 67.72 | 825
| 1250 | 112.77 | 121.78 | 131.09 | 140.5 | 149.11 | 151.39 | 162.08 | 173.37 | 183.96 | 195.84 | 216.04 | 232.18 | 241.78 | 253.96 | 267.92 | 277.03 | 295.25 | 338.91 | 342.87 | 348.81 | 362.28 | 410.3 | 467.82 | 515.05 | 526.83 | 526.83 | 526.83 | 1250 |  | 70.4 | 96.53 | 1100 | [25 empty] | 1250 | 112.77 | 121.78 | 131.09 | 140.5 | 149.11 | 151.39 | 162.08 | 173.37 | 183.96 | 195.84 | 216.04 | 232.18 | 241.78 | 253.96 | 267.92 | 277.03 | 295.25 | 338.91 | 342.87 | 348.81 | 362.28 | 410.3 | 467.82 | 515.05 | 526.83 | 526.83 | 526.83 | 1250 |  | 65.35 | 89.6 | 1100 | [21 empty] | 1100 | 82.97 | 89.6 | 96.53 | 103.37 | 109.31 | 111.49 | 119.31 | 126.63 | 135.45 | 144.16 | 158.71 | 169.11 | 177.82 | 186.93 | 192.97 | 205.05 | 217.13 | 236.44 | 252.48 | 272.38 | 288.22 | 318.12 | 347.62 | 384.65 | 432.57 | 492.08 | 526.83 | 1100 |  | 72.18 | 105.15 | 950 | [25 empty] | 1100 | 82.97 | 89.6 | 96.53 | 103.37 | 109.31 | 111.49 | 119.31 | 126.63 | 135.45 | 144.16 | 158.71 | 169.11 | 177.82 | 186.93 | 192.97 | 205.05 | 217.13 | 236.44 | 252.48 | 272.38 | 288.22 | 318.12 | 347.62 | 384.65 | 432.57 | 492.08 | 526.83 | 1100 |  | 67.72 | 99.5 | 950
| 1450 | 179.01 | 193.37 | 208.12 | 223.07 | 236.83 | 240.5 | 257.33 | 275.35 | 292.08 | 310.99 | 342.38 | 371.29 | 385.54 | 399.6 | 420.79 | 442.18 | 470 | 498.22 | 544.46 | 584.85 | 614.46 | 674.75 | 733.56 | 824.36 | 910.3 | 910.3 | 910.3 | 1450 |  | 96.53 | 131.09 | 1250 | [25 empty] | 1450 | 179.01 | 193.37 | 208.12 | 223.07 | 236.83 | 240.5 | 257.33 | 275.35 | 292.08 | 310.99 | 342.38 | 371.29 | 385.54 | 399.6 | 420.79 | 442.18 | 470 | 498.22 | 544.46 | 584.85 | 614.46 | 674.75 | 733.56 | 824.36 | 910.3 | 910.3 | 910.3 | 1450 |  | 89.6 | 121.78 | 1250 | [21 empty] | 1250 | 112.77 | 121.78 | 131.09 | 140.5 | 149.11 | 151.39 | 162.08 | 173.37 | 183.96 | 195.84 | 216.04 | 232.18 | 241.78 | 253.96 | 267.92 | 277.03 | 295.25 | 338.91 | 342.87 | 348.81 | 362.28 | 410.3 | 467.82 | 515.05 | 526.83 | 526.83 | 526.83 | 1250 |  | 105.15 | 144.16 | 1100 | [25 empty] | 1250 | 112.77 | 121.78 | 131.09 | 140.5 | 149.11 | 151.39 | 162.08 | 173.37 | 183.96 | 195.84 | 216.04 | 232.18 | 241.78 | 253.96 | 267.92 | 277.03 | 295.25 | 338.91 | 342.87 | 348.81 | 362.28 | 410.3 | 467.82 | 515.05 | 526.83 | 526.83 | 526.83 | 1250 |  | 99.5 | 135.45 | 1100
| 1650 | 267.23 | 288.61 | 310.69 | 332.97 | 351.98 | 358.91 | 384.16 | 411.09 | 439.5 | 467.92 | 511.09 | 550.69 | 575.45 | 582.38 | 621.19 | 660.5 | 700.4 | 743.66 | 815.05 | 871.68 | 919.6 | 993.96 | 1082.87 | 1164.85 | 1294.46 | 1445.54 | 1392.08 | 1650 |  | 131.09 | 208.12 | 1450 | [25 empty] | 1650 | 267.23 | 288.61 | 310.69 | 332.97 | 351.98 | 358.91 | 384.16 | 411.09 | 439.5 | 467.92 | 511.09 | 550.69 | 575.45 | 582.38 | 621.19 | 660.5 | 700.4 | 743.66 | 815.05 | 871.68 | 919.6 | 993.96 | 1082.87 | 1164.85 | 1294.46 | 1445.54 | 1392.08 | 1650 |  | 121.78 | 193.37 | 1450 | [21 empty] | 1450 | 179.01 | 193.37 | 208.12 | 223.07 | 236.83 | 240.5 | 257.33 | 275.35 | 292.08 | 310.99 | 342.38 | 371.29 | 385.54 | 399.6 | 420.79 | 442.18 | 470 | 498.22 | 544.46 | 584.85 | 614.46 | 674.75 | 733.56 | 824.36 | 910.3 | 910.3 | 910.3 | 1450 |  | 144.16 | 195.84 | 1250 | [25 empty] | 1450 | 179.01 | 193.37 | 208.12 | 223.07 | 236.83 | 240.5 | 257.33 | 275.35 | 292.08 | 310.99 | 342.38 | 371.29 | 385.54 | 399.6 | 420.79 | 442.18 | 470 | 498.22 | 544.46 | 584.85 | 614.46 | 674.75 | 733.56 | 824.36 | 910.3 | 910.3 | 910.3 | 1450 |  | 135.45 | 183.96 | 1250
[31 empty] | 208.12 | 310.69 | 1650 | [55 empty] | 193.37 | 288.61 | 1650 | [21 empty] | 1650 | 267.23 | 288.61 | 310.69 | 332.97 | 351.98 | 358.91 | 384.16 | 411.09 | 439.5 | 467.92 | 511.09 | 550.69 | 575.45 | 582.38 | 621.19 | 660.5 | 700.4 | 743.66 | 815.05 | 871.68 | 919.6 | 993.96 | 1082.87 | 1164.85 | 1294.46 | 1445.54 | 1392.08 | 1650 |  | 195.84 | 310.99 | 1450 | [25 empty] | 1650 | 267.23 | 288.61 | 310.69 | 332.97 | 351.98 | 358.91 | 384.16 | 411.09 | 439.5 | 467.92 | 511.09 | 550.69 | 575.45 | 582.38 | 621.19 | 660.5 | 700.4 | 743.66 | 815.05 | 871.68 | 919.6 | 993.96 | 1082.87 | 1164.85 | 1294.46 | 1445.54 | 1392.08 | 1650 |  | 183.96 | 292.08 | 1450
190.4 | 0 | 17.92 | 19.41 | 20.89 | 22.38 | 23.76 | 24.06 | 25.74 | 27.62 | 29.21 | 31.19 | 34.36 | 37.13 | 38.42 | 40.4 | 42.57 | 44.06 | 46.93 | 49.9 | 53.76 | 57.72 | 62.97 | 66.83 | 72.87 | 79.6 | 89.6 | 105.45 | 113.76 |  |  | 310.69 | [26 empty] | 206.43 | 0 | 28.51 | 30.79 | 33.07 | 35.45 | 37.62 | 38.22 | 40.89 | 43.76 | 46.44 | 49.5 | 54.46 | 58.32 | 60.99 | 64.16 | 66.14 | 70.1 | 74.46 | 81.09 | 86.63 | 92.67 | 98.91 | 109.11 | 119.5 | 131.98 | 147.72 | 168.81 | 180.69 |  |  | 288.61 | [53 empty] | 310.99 | 467.92 | 1650 | [55 empty] | 292.08 | 439.5 | 1650
20.89 | [30 empty] | 12.08 | 0 | [25 empty] | 30.79 | [30 empty] | 19.41 | 0 | [21 empty] | 120.7 | 0 | 17.92 | 19.41 | 20.89 | 22.38 | 23.76 | 24.06 | 25.74 | 27.62 | 29.21 | 31.19 | 34.36 | 37.13 | 38.42 | 40.4 | 42.57 | 44.06 | 46.93 | 49.9 | 53.76 | 57.72 | 62.97 | 66.83 | 72.87 | 79.6 | 89.6 | 105.45 | 113.76 |  |  | 467.92 | [26 empty] | 129.8 | 0 | 17.92 | 19.41 | 20.89 | 22.38 | 23.76 | 24.06 | 25.74 | 27.62 | 29.21 | 31.19 | 34.36 | 37.13 | 38.42 | 40.4 | 42.57 | 44.06 | 46.93 | 49.9 | 53.76 | 57.72 | 62.97 | 66.83 | 72.87 | 79.6 | 89.6 | 105.45 | 113.76 |  |  | 439.5
650 | Check | 20.89 | Right | [27 empty] | 20.89 | 20.89 | 650 | [24 empty] | 775 | Check | 30.79 | Right | [27 empty] | 30.79 | 30.79 | 775 | [20 empty] | 31.19 | [30 empty] | 18.02 | 0 | [25 empty] | 29.21 | [30 empty] | 16.93 | 0
|  | 28.51 | 30.79 | 20.89 | 22.38 | 23.76 | 24.06 | 25.74 | 27.62 | 29.21 | 31.19 | 34.36 | 21.09 | 22.28 | 23.37 | 24.06 | 25.64 | 27.23 | 29.5 | 31.58 | 34.06 | 36.34 | 20.4 | 22.18 | 24.85 | 27.72 | 31.49 | 23.17 | [31 empty] | 28.51 | 30.79 | 20.89 | 22.38 | 23.76 | 24.06 | 25.74 | 27.62 | 29.21 | 31.19 | 34.36 | 21.09 | 22.28 | 23.37 | 24.06 | 25.64 | 27.23 | 29.5 | 31.58 | 34.06 | 36.34 | 20.4 | 22.18 | 24.85 | 27.72 | 31.49 | 23.17 | [25 empty] | 650 | Check | 31.19 | Right | [27 empty] | 31.19 | 31.19 | 650 | [24 empty] | 650 | Check | 29.21 | Right | [27 empty] | 29.21 | 29.21 | 650
19.916 | 20.89 | 112.77 | 121.78 | 131.09 | 140.5 | 149.11 | 151.39 | 162.08 | 173.37 | 183.96 | 195.84 | 216.04 | 232.18 | 241.78 | 253.96 | 267.92 | 277.03 | 295.25 | 338.91 | 342.87 | 348.81 | 362.28 | 410.3 | 467.82 | 515.05 | 526.83 | 526.83 | 526.83 | [29 empty] | 19.916 | 30.79 | 112.77 | 121.78 | 131.09 | 140.5 | 149.11 | 151.39 | 162.08 | 173.37 | 183.96 | 195.84 | 216.04 | 232.18 | 241.78 | 253.96 | 267.92 | 277.03 | 295.25 | 338.91 | 342.87 | 348.81 | 362.28 | 410.3 | 467.82 | 515.05 | 526.83 | 526.83 | 526.83 | [27 empty] | 28.51 | 30.79 | 20.89 | 22.38 | 23.76 | 24.06 | 25.74 | 27.62 | 29.21 | 31.19 | 34.36 | 21.09 | 22.28 | 23.37 | 24.06 | 25.64 | 27.23 | 29.5 | 31.58 | 34.06 | 36.34 | 20.4 | 22.18 | 24.85 | 27.72 | 31.49 | 23.17 | [31 empty] | 28.51 | 30.79 | 20.89 | 22.38 | 23.76 | 24.06 | 25.74 | 27.62 | 29.21 | 31.19 | 34.36 | 21.09 | 22.28 | 23.37 | 24.06 | 25.64 | 27.23 | 29.5 | 31.58 | 34.06 | 36.34 | 20.4 | 22.18 | 24.85 | 27.72 | 31.49 | 23.17
190.4 | 650 | 28.51 | 30.79 | 20.89 | 22.38 | 23.76 | 24.06 | 25.74 | 27.62 | 29.21 | 31.19 | 34.36 | 21.09 | 22.28 | 23.37 | 24.06 | 25.64 | 27.23 | 29.5 | 31.58 | 34.06 | 36.34 | 20.4 | 22.18 | 24.85 | 27.72 | 31.49 | 23.17 | [29 empty] | 206.43 | 775 | 28.51 | 30.79 | 20.89 | 22.38 | 23.76 | 24.06 | 25.74 | 27.62 | 29.21 | 31.19 | 34.36 | 21.09 | 22.28 | 23.37 | 24.06 | 25.64 | 27.23 | 29.5 | 31.58 | 34.06 | 36.34 | 20.4 | 22.18 | 24.85 | 27.72 | 31.49 | 23.17 | [25 empty] | 19.9682 | 31.19 | 112.77 | 121.78 | 131.09 | 140.5 | 149.11 | 151.39 | 162.08 | 173.37 | 183.96 | 195.84 | 216.04 | 232.18 | 241.78 | 253.96 | 267.92 | 277.03 | 295.25 | 338.91 | 342.87 | 348.81 | 362.28 | 410.3 | 467.82 | 515.05 | 526.83 | 526.83 | 526.83 | [29 empty] | 19.9682 | 29.21 | 112.77 | 121.78 | 131.09 | 140.5 | 149.11 | 151.39 | 162.08 | 173.37 | 183.96 | 195.84 | 216.04 | 232.18 | 241.78 | 253.96 | 267.92 | 277.03 | 295.25 | 338.91 | 342.87 | 348.81 | 362.28 | 410.3 | 467.82 | 515.05 | 526.83 | 526.83 | 526.83
| Right | 775 | 775 | 650 | 650 | 650 | 650 | 650 | 650 | 650 | 650 | 650 | 550 | 550 | 550 | 550 | 550 | 550 | 550 | 550 | 550 | 550 | 475 | 475 | 475 | 475 | 475 | 400 | [30 empty] | Right | 775 | 775 | 650 | 650 | 650 | 650 | 650 | 650 | 650 | 650 | 650 | 550 | 550 | 550 | 550 | 550 | 550 | 550 | 550 | 550 | 550 | 475 | 475 | 475 | 475 | 475 | 400 | [25 empty] | 120.7 | 650 | 28.51 | 30.79 | 20.89 | 22.38 | 23.76 | 24.06 | 25.74 | 27.62 | 29.21 | 31.19 | 34.36 | 21.09 | 22.28 | 23.37 | 24.06 | 25.64 | 27.23 | 29.5 | 31.58 | 34.06 | 36.34 | 20.4 | 22.18 | 24.85 | 27.72 | 31.49 | 23.17 | [29 empty] | 129.8 | 650 | 28.51 | 30.79 | 20.89 | 22.38 | 23.76 | 24.06 | 25.74 | 27.62 | 29.21 | 31.19 | 34.36 | 21.09 | 22.28 | 23.37 | 24.06 | 25.64 | 27.23 | 29.5 | 31.58 | 34.06 | 36.34 | 20.4 | 22.18 | 24.85 | 27.72 | 31.49 | 23.17
[30 empty] | Selected Ratio | 190.4 | [56 empty] | Selected Ratio | 206.43 | [23 empty] | Right | 775 | 775 | 650 | 650 | 650 | 650 | 650 | 650 | 650 | 650 | 650 | 550 | 550 | 550 | 550 | 550 | 550 | 550 | 550 | 550 | 550 | 475 | 475 | 475 | 475 | 475 | 400 | [30 empty] | Right | 775 | 775 | 650 | 650 | 650 | 650 | 650 | 650 | 650 | 650 | 650 | 550 | 550 | 550 | 550 | 550 | 550 | 550 | 550 | 550 | 550 | 475 | 475 | 475 | 475 | 475 | 400
NOMINAL | RATIO | 223.8 | 206.43 | 190.4 | 177.81 | 165.9 | 162.68 | 151.3 | 140.1 | 129.8 | 120.7 | 107.9 | 97.1 | 92.9 | 88.2 | 83.3 | 78.2 | 73.7 | 68.3 | 63.4 | 58.1 | 53.7 | 48.8 | 43.9 | 38.8 | 34.2 | 29.3 | 24.5 | RATIO | Required HP | 19.916 | [26 empty] | NOMINAL | RATIO | 223.8 | 206.43 | 190.4 | 177.81 | 165.9 | 162.68 | 151.3 | 140.1 | 129.8 | 120.7 | 107.9 | 97.1 | 92.9 | 88.2 | 83.3 | 78.2 | 73.7 | 68.3 | 63.4 | 58.1 | 53.7 | 48.8 | 43.9 | 38.8 | 34.2 | 29.3 | 24.5 | RATIO | Required HP | 19.916 | [52 empty] | Selected Ratio | 120.7 | [56 empty] | Selected Ratio | 129.8
|  | 0 | 0 | 0 | 0 | 0 | 0 | 0 | 0 | 0 | 0 | 0 | 0 | 0 | 0 | 0 | 0 | 0 | 0 | 0 | 0 | 0 | 0 | 0 | 0 | 0 | 0 | 0 |  | Ratio | 190.4 | H.P. | Ratio | [26 empty] | 0 | 0 | 0 | 0 | 0 | 0 | 0 | 0 | 0 | 0 | 0 | 0 | 0 | 0 | 0 | 0 | 0 | 0 | 0 | 0 | 0 | 0 | 0 | 0 | 0 | 0 | 0 |  | Ratio | 206.43 | H.P. | Ratio | [20 empty] | NOMINAL | RATIO | 223.8 | 206.43 | 190.4 | 177.81 | 165.9 | 162.68 | 151.3 | 140.1 | 129.8 | 120.7 | 107.9 | 97.1 | 92.9 | 88.2 | 83.3 | 78.2 | 73.7 | 68.3 | 63.4 | 58.1 | 53.7 | 48.8 | 43.9 | 38.8 | 34.2 | 29.3 | 24.5 | RATIO | Required HP | 19.9682 | [26 empty] | NOMINAL | RATIO | 223.8 | 206.43 | 190.4 | 177.81 | 165.9 | 162.68 | 151.3 | 140.1 | 129.8 | 120.7 | 107.9 | 97.1 | 92.9 | 88.2 | 83.3 | 78.2 | 73.7 | 68.3 | 63.4 | 58.1 | 53.7 | 48.8 | 43.9 | 38.8 | 34.2 | 29.3 | 24.5 | RATIO | Required HP | 19.9682
Class :- 2 | 400 | 2.57 | 2.77 | 2.97 | 3.17 | 3.37 | 3.47 | 3.66 | 3.96 | 4.26 | 4.46 | 4.95 | 5.35 | 5.54 | 5.84 | 6.14 | 6.34 | 6.73 | 7.33 | 7.82 | 8.42 | 8.91 | 9.8 | 10.79 | 11.88 | 13.47 | 14.46 | 16.73 | 400 | [28 empty] | Class :- 2 | 400 | 2.57 | 2.77 | 2.97 | 3.17 | 3.37 | 3.47 | 3.66 | 3.96 | 4.26 | 4.46 | 4.95 | 5.35 | 5.54 | 5.84 | 6.14 | 6.34 | 6.73 | 7.33 | 7.82 | 8.42 | 8.91 | 9.8 | 10.79 | 11.88 | 13.47 | 14.46 | 16.73 | 400 | [26 empty] | 0 | 0 | 0 | 0 | 0 | 0 | 0 | 0 | 0 | 0 | 0 | 0 | 0 | 0 | 0 | 0 | 0 | 0 | 0 | 0 | 0 | 0 | 0 | 0 | 0 | 0 | 0 |  | Ratio | 120.7 | H.P. | Ratio | [26 empty] | 0 | 0 | 0 | 0 | 0 | 0 | 0 | 0 | 0 | 0 | 0 | 0 | 0 | 0 | 0 | 0 | 0 | 0 | 0 | 0 | 0 | 0 | 0 | 0 | 0 | 0 | 0 |  | Ratio | 129.8 | H.P. | Ratio
| 475 | 3.76 | 4.16 | 4.46 | 4.75 | 5.05 | 5.15 | 5.54 | 5.84 | 6.34 | 6.63 | 7.33 | 8.02 | 8.32 | 8.71 | 9.01 | 9.5 | 10.1 | 10.99 | 11.68 | 12.38 | 13.27 | 14.65 | 15.94 | 17.92 | 20.1 | 22.87 | 26.73 | 475 |  | 0 | 2.97 | 400 | [25 empty] | 475 | 3.76 | 4.16 | 4.46 | 4.75 | 5.05 | 5.15 | 5.54 | 5.84 | 6.34 | 6.63 | 7.33 | 8.02 | 8.32 | 8.71 | 9.01 | 9.5 | 10.1 | 10.99 | 11.68 | 12.38 | 13.27 | 14.65 | 15.94 | 17.92 | 20.1 | 22.87 | 26.73 | 475 |  | 0 | 2.77 | 400 | [20 empty] | Class :- 2 | 400 | 2.57 | 2.77 | 2.97 | 3.17 | 3.37 | 3.47 | 3.66 | 3.96 | 4.26 | 4.46 | 4.95 | 5.35 | 5.54 | 5.84 | 6.14 | 6.34 | 6.73 | 7.33 | 7.82 | 8.42 | 8.91 | 9.8 | 10.79 | 11.88 | 13.47 | 14.46 | 16.73 | 400 | [28 empty] | Class :- 2 | 400 | 2.57 | 2.77 | 2.97 | 3.17 | 3.37 | 3.47 | 3.66 | 3.96 | 4.26 | 4.46 | 4.95 | 5.35 | 5.54 | 5.84 | 6.14 | 6.34 | 6.73 | 7.33 | 7.82 | 8.42 | 8.91 | 9.8 | 10.79 | 11.88 | 13.47 | 14.46 | 16.73 | 400
| 550 | 7.43 | 8.02 | 8.61 | 9.31 | 9.9 | 10 | 10.79 | 11.49 | 12.18 | 12.97 | 14.36 | 15.35 | 16.24 | 17.03 | 17.52 | 18.61 | 20 | 21.39 | 22.77 | 24.55 | 26.24 | 28.71 | 31.19 | 34.75 | 38.81 | 43.37 | 47.92 | 550 |  | 2.97 | 4.46 | 475 | [25 empty] | 550 | 7.43 | 8.02 | 8.61 | 9.31 | 9.9 | 10 | 10.79 | 11.49 | 12.18 | 12.97 | 14.36 | 15.35 | 16.24 | 17.03 | 17.52 | 18.61 | 20 | 21.39 | 22.77 | 24.55 | 26.24 | 28.71 | 31.19 | 34.75 | 38.81 | 43.37 | 47.92 | 550 |  | 2.77 | 4.16 | 475 | [21 empty] | 475 | 3.76 | 4.16 | 4.46 | 4.75 | 5.05 | 5.15 | 5.54 | 5.84 | 6.34 | 6.63 | 7.33 | 8.02 | 8.32 | 8.71 | 9.01 | 9.5 | 10.1 | 10.99 | 11.68 | 12.38 | 13.27 | 14.65 | 15.94 | 17.92 | 20.1 | 22.87 | 26.73 | 475 |  | 0 | 4.46 | 400 | [25 empty] | 475 | 3.76 | 4.16 | 4.46 | 4.75 | 5.05 | 5.15 | 5.54 | 5.84 | 6.34 | 6.63 | 7.33 | 8.02 | 8.32 | 8.71 | 9.01 | 9.5 | 10.1 | 10.99 | 11.68 | 12.38 | 13.27 | 14.65 | 15.94 | 17.92 | 20.1 | 22.87 | 26.73 | 475 |  | 0 | 4.26 | 400
| 650 | 12.48 | 13.86 | 14.95 | 16.04 | 16.44 | 17.33 | 18.61 | 19.9 | 21.09 | 22.48 | 24.85 | 26.93 | 27.82 | 29.41 | 30.99 | 31.98 | 34.06 | 36.14 | 38.91 | 42.18 | 45.45 | 48.71 | 52.97 | 58.12 | 65.15 | 76.44 | 33.27 | 650 |  | 4.46 | 8.61 | 550 | [25 empty] | 650 | 12.48 | 13.86 | 14.95 | 16.04 | 16.44 | 17.33 | 18.61 | 19.9 | 21.09 | 22.48 | 24.85 | 26.93 | 27.82 | 29.41 | 30.99 | 31.98 | 34.06 | 36.14 | 38.91 | 42.18 | 45.45 | 48.71 | 52.97 | 58.12 | 65.15 | 76.44 | 33.27 | 650 |  | 4.16 | 8.02 | 550 | [21 empty] | 550 | 7.43 | 8.02 | 8.61 | 9.31 | 9.9 | 10 | 10.79 | 11.49 | 12.18 | 12.97 | 14.36 | 15.35 | 16.24 | 17.03 | 17.52 | 18.61 | 20 | 21.39 | 22.77 | 24.55 | 26.24 | 28.71 | 31.19 | 34.75 | 38.81 | 43.37 | 47.92 | 550 |  | 4.46 | 6.63 | 475 | [25 empty] | 550 | 7.43 | 8.02 | 8.61 | 9.31 | 9.9 | 10 | 10.79 | 11.49 | 12.18 | 12.97 | 14.36 | 15.35 | 16.24 | 17.03 | 17.52 | 18.61 | 20 | 21.39 | 22.77 | 24.55 | 26.24 | 28.71 | 31.19 | 34.75 | 38.81 | 43.37 | 47.92 | 550 |  | 4.26 | 6.34 | 475
| 775 | 19.21 | 21.68 | 23.76 | 25.54 | 27.13 | 27.33 | 29.5 | 31.58 | 33.47 | 35.64 | 39.41 | 42.38 | 44.46 | 46.73 | 48.12 | 50.89 | 54.06 | 58.61 | 62.48 | 66.83 | 71.29 | 78.71 | 86.04 | 95.35 | 107.03 | 122.48 | 131.49 | 775 |  | 8.61 | 14.95 | 650 | [25 empty] | 775 | 19.21 | 21.68 | 23.76 | 25.54 | 27.13 | 27.33 | 29.5 | 31.58 | 33.47 | 35.64 | 39.41 | 42.38 | 44.46 | 46.73 | 48.12 | 50.89 | 54.06 | 58.61 | 62.48 | 66.83 | 71.29 | 78.71 | 86.04 | 95.35 | 107.03 | 122.48 | 131.49 | 775 |  | 8.02 | 13.86 | 650 | [21 empty] | 650 | 12.48 | 13.86 | 14.95 | 16.04 | 16.44 | 17.33 | 18.61 | 19.9 | 21.09 | 22.48 | 24.85 | 26.93 | 27.82 | 29.41 | 30.99 | 31.98 | 34.06 | 36.14 | 38.91 | 42.18 | 45.45 | 48.71 | 52.97 | 58.12 | 65.15 | 76.44 | 33.27 | 650 |  | 6.63 | 12.97 | 550 | [25 empty] | 650 | 12.48 | 13.86 | 14.95 | 16.04 | 16.44 | 17.33 | 18.61 | 19.9 | 21.09 | 22.48 | 24.85 | 26.93 | 27.82 | 29.41 | 30.99 | 31.98 | 34.06 | 36.14 | 38.91 | 42.18 | 45.45 | 48.71 | 52.97 | 58.12 | 65.15 | 76.44 | 33.27 | 650 |  | 6.34 | 12.18 | 550
| 825 | 28.02 | 30.69 | 33.66 | 33.66 | 37.43 | 38.12 | 41.98 | 44.75 | 47.43 | 50 | 53.07 | 59.6 | 62.57 | 63.37 | 65.84 | 72.08 | 72.48 | 80.2 | 84.85 | 89.31 | 96.63 | 104.46 | 114.75 | 117.33 | 128.32 | 131.49 | 131.49 | 825 |  | 14.95 | 23.76 | 775 | [25 empty] | 825 | 28.02 | 30.69 | 33.66 | 33.66 | 37.43 | 38.12 | 41.98 | 44.75 | 47.43 | 50 | 53.07 | 59.6 | 62.57 | 63.37 | 65.84 | 72.08 | 72.48 | 80.2 | 84.85 | 89.31 | 96.63 | 104.46 | 114.75 | 117.33 | 128.32 | 131.49 | 131.49 | 825 |  | 13.86 | 21.68 | 775 | [21 empty] | 775 | 19.21 | 21.68 | 23.76 | 25.54 | 27.13 | 27.33 | 29.5 | 31.58 | 33.47 | 35.64 | 39.41 | 42.38 | 44.46 | 46.73 | 48.12 | 50.89 | 54.06 | 58.61 | 62.48 | 66.83 | 71.29 | 78.71 | 86.04 | 95.35 | 107.03 | 122.48 | 131.49 | 775 |  | 12.97 | 22.48 | 650 | [25 empty] | 775 | 19.21 | 21.68 | 23.76 | 25.54 | 27.13 | 27.33 | 29.5 | 31.58 | 33.47 | 35.64 | 39.41 | 42.38 | 44.46 | 46.73 | 48.12 | 50.89 | 54.06 | 58.61 | 62.48 | 66.83 | 71.29 | 78.71 | 86.04 | 95.35 | 107.03 | 122.48 | 131.49 | 775 |  | 12.18 | 21.09 | 650
| 950 | 38.91 | 43.86 | 48.61 | 51.19 | 51.19 | 55.35 | 61.29 | 65.05 | 69.11 | 75.25 | 76.53 | 89.6 | 90.59 | 90.79 | 95.35 | 104.06 | 111.98 | 117.82 | 122.57 | 134.85 | 145.25 | 157.03 | 169.7 | 186.73 | 196.24 | 196.24 | 196.24 | 950 |  | 23.76 | 33.66 | 825 | [25 empty] | 950 | 38.91 | 43.86 | 48.61 | 51.19 | 51.19 | 55.35 | 61.29 | 65.05 | 69.11 | 75.25 | 76.53 | 89.6 | 90.59 | 90.79 | 95.35 | 104.06 | 111.98 | 117.82 | 122.57 | 134.85 | 145.25 | 157.03 | 169.7 | 186.73 | 196.24 | 196.24 | 196.24 | 950 |  | 21.68 | 30.69 | 825 | [21 empty] | 825 | 28.02 | 30.69 | 33.66 | 33.66 | 37.43 | 38.12 | 41.98 | 44.75 | 47.43 | 50 | 53.07 | 59.6 | 62.57 | 63.37 | 65.84 | 72.08 | 72.48 | 80.2 | 84.85 | 89.31 | 96.63 | 104.46 | 114.75 | 117.33 | 128.32 | 131.49 | 131.49 | 825 |  | 22.48 | 35.64 | 775 | [25 empty] | 825 | 28.02 | 30.69 | 33.66 | 33.66 | 37.43 | 38.12 | 41.98 | 44.75 | 47.43 | 50 | 53.07 | 59.6 | 62.57 | 63.37 | 65.84 | 72.08 | 72.48 | 80.2 | 84.85 | 89.31 | 96.63 | 104.46 | 114.75 | 117.33 | 128.32 | 131.49 | 131.49 | 825 |  | 21.09 | 33.47 | 775
| 1100 | 52.28 | 58.91 | 65.25 | 77.23 | 78.61 | 74.26 | 82.28 | 90.2 | 95.84 | 101.49 | 114.75 | 122.77 | 129.6 | 131.39 | 140.3 | 148.91 | 157.52 | 169.9 | 180.2 | 196.34 | 207.82 | 228.91 | 249.01 | 278.12 | 305.15 | 355.05 | 383.27 | 1100 |  | 33.66 | 48.61 | 950 | [25 empty] | 1100 | 52.28 | 58.91 | 65.25 | 77.23 | 78.61 | 74.26 | 82.28 | 90.2 | 95.84 | 101.49 | 114.75 | 122.77 | 129.6 | 131.39 | 140.3 | 148.91 | 157.52 | 169.9 | 180.2 | 196.34 | 207.82 | 228.91 | 249.01 | 278.12 | 305.15 | 355.05 | 383.27 | 1100 |  | 30.69 | 43.86 | 950 | [21 empty] | 950 | 38.91 | 43.86 | 48.61 | 51.19 | 51.19 | 55.35 | 61.29 | 65.05 | 69.11 | 75.25 | 76.53 | 89.6 | 90.59 | 90.79 | 95.35 | 104.06 | 111.98 | 117.82 | 122.57 | 134.85 | 145.25 | 157.03 | 169.7 | 186.73 | 196.24 | 196.24 | 196.24 | 950 |  | 35.64 | 50 | 825 | [25 empty] | 950 | 38.91 | 43.86 | 48.61 | 51.19 | 51.19 | 55.35 | 61.29 | 65.05 | 69.11 | 75.25 | 76.53 | 89.6 | 90.59 | 90.79 | 95.35 | 104.06 | 111.98 | 117.82 | 122.57 | 134.85 | 145.25 | 157.03 | 169.7 | 186.73 | 196.24 | 196.24 | 196.24 | 950 |  | 33.47 | 47.43 | 825
| 1250 | 76.73 | 86.53 | 94.16 | 100.99 | 107.33 | 109.01 | 116.73 | 124.95 | 132.57 | 141.19 | 156.14 | 168.61 | 176.14 | 185.05 | 194.85 | 201.29 | 214.16 | 232.28 | 247.43 | 252.77 | 263.37 | 295.54 | 337.72 | 372.28 | 383.27 | 383.27 | 383.27 | 1250 |  | 48.61 | 65.25 | 1100 | [25 empty] | 1250 | 76.73 | 86.53 | 94.16 | 100.99 | 107.33 | 109.01 | 116.73 | 124.95 | 132.57 | 141.19 | 156.14 | 168.61 | 176.14 | 185.05 | 194.85 | 201.29 | 214.16 | 232.28 | 247.43 | 252.77 | 263.37 | 295.54 | 337.72 | 372.28 | 383.27 | 383.27 | 383.27 | 1250 |  | 43.86 | 58.91 | 1100 | [21 empty] | 1100 | 52.28 | 58.91 | 65.25 | 77.23 | 78.61 | 74.26 | 82.28 | 90.2 | 95.84 | 101.49 | 114.75 | 122.77 | 129.6 | 131.39 | 140.3 | 148.91 | 157.52 | 169.9 | 180.2 | 196.34 | 207.82 | 228.91 | 249.01 | 278.12 | 305.15 | 355.05 | 383.27 | 1100 |  | 50 | 75.25 | 950 | [25 empty] | 1100 | 52.28 | 58.91 | 65.25 | 77.23 | 78.61 | 74.26 | 82.28 | 90.2 | 95.84 | 101.49 | 114.75 | 122.77 | 129.6 | 131.39 | 140.3 | 148.91 | 157.52 | 169.9 | 180.2 | 196.34 | 207.82 | 228.91 | 249.01 | 278.12 | 305.15 | 355.05 | 383.27 | 1100 |  | 47.43 | 69.11 | 950
| 1450 | 118.22 | 133.27 | 147.62 | 159.31 | 159.31 | 168.02 | 185.45 | 197.72 | 210.5 | 224.16 | 232.57 | 263.56 | 275.05 | 284.65 | 298.42 | 321.29 | 340.89 | 360.59 | 381.39 | 421.49 | 442.97 | 486.63 | 528.61 | 549.41 | 645.74 | 662.28 | 662.28 | 1450 |  | 65.25 | 94.16 | 1250 | [25 empty] | 1450 | 118.22 | 133.27 | 147.62 | 159.31 | 159.31 | 168.02 | 185.45 | 197.72 | 210.5 | 224.16 | 232.57 | 263.56 | 275.05 | 284.65 | 298.42 | 321.29 | 340.89 | 360.59 | 381.39 | 421.49 | 442.97 | 486.63 | 528.61 | 549.41 | 645.74 | 662.28 | 662.28 | 1450 |  | 58.91 | 86.53 | 1250 | [21 empty] | 1250 | 76.73 | 86.53 | 94.16 | 100.99 | 107.33 | 109.01 | 116.73 | 124.95 | 132.57 | 141.19 | 156.14 | 168.61 | 176.14 | 185.05 | 194.85 | 201.29 | 214.16 | 232.28 | 247.43 | 252.77 | 263.37 | 295.54 | 337.72 | 372.28 | 383.27 | 383.27 | 383.27 | 1250 |  | 75.25 | 101.49 | 1100 | [25 empty] | 1250 | 76.73 | 86.53 | 94.16 | 100.99 | 107.33 | 109.01 | 116.73 | 124.95 | 132.57 | 141.19 | 156.14 | 168.61 | 176.14 | 185.05 | 194.85 | 201.29 | 214.16 | 232.28 | 247.43 | 252.77 | 263.37 | 295.54 | 337.72 | 372.28 | 383.27 | 383.27 | 383.27 | 1250 |  | 69.11 | 95.84 | 1100
| 1650 | 171.78 | 193.66 | 213.96 | 213.96 | 225.54 | 244.16 | 256.44 | 284.06 | 300.79 | 322.28 | 338.02 | 393.37 | 399.8 | 427.92 | 443.66 | 470.3 | 496.04 | 521.09 | 545.64 | 601.88 | 656.83 | 722.67 | 783.27 | 839.5 | 938.42 | 1039.31 | 1051.58 | 1650 |  | 94.16 | 147.62 | 1450 | [25 empty] | 1650 | 171.78 | 193.66 | 213.96 | 213.96 | 225.54 | 244.16 | 256.44 | 284.06 | 300.79 | 322.28 | 338.02 | 393.37 | 399.8 | 427.92 | 443.66 | 470.3 | 496.04 | 521.09 | 545.64 | 601.88 | 656.83 | 722.67 | 783.27 | 839.5 | 938.42 | 1039.31 | 1051.58 | 1650 |  | 86.53 | 133.27 | 1450 | [21 empty] | 1450 | 118.22 | 133.27 | 147.62 | 159.31 | 159.31 | 168.02 | 185.45 | 197.72 | 210.5 | 224.16 | 232.57 | 263.56 | 275.05 | 284.65 | 298.42 | 321.29 | 340.89 | 360.59 | 381.39 | 421.49 | 442.97 | 486.63 | 528.61 | 549.41 | 645.74 | 662.28 | 662.28 | 1450 |  | 101.49 | 141.19 | 1250 | [25 empty] | 1450 | 118.22 | 133.27 | 147.62 | 159.31 | 159.31 | 168.02 | 185.45 | 197.72 | 210.5 | 224.16 | 232.57 | 263.56 | 275.05 | 284.65 | 298.42 | 321.29 | 340.89 | 360.59 | 381.39 | 421.49 | 442.97 | 486.63 | 528.61 | 549.41 | 645.74 | 662.28 | 662.28 | 1450 |  | 95.84 | 132.57 | 1250
[31 empty] | 147.62 | 213.96 | 1650 | [55 empty] | 133.27 | 193.66 | 1650 | [21 empty] | 1650 | 171.78 | 193.66 | 213.96 | 213.96 | 225.54 | 244.16 | 256.44 | 284.06 | 300.79 | 322.28 | 338.02 | 393.37 | 399.8 | 427.92 | 443.66 | 470.3 | 496.04 | 521.09 | 545.64 | 601.88 | 656.83 | 722.67 | 783.27 | 839.5 | 938.42 | 1039.31 | 1051.58 | 1650 |  | 141.19 | 224.16 | 1450 | [25 empty] | 1650 | 171.78 | 193.66 | 213.96 | 213.96 | 225.54 | 244.16 | 256.44 | 284.06 | 300.79 | 322.28 | 338.02 | 393.37 | 399.8 | 427.92 | 443.66 | 470.3 | 496.04 | 521.09 | 545.64 | 601.88 | 656.83 | 722.67 | 783.27 | 839.5 | 938.42 | 1039.31 | 1051.58 | 1650 |  | 132.57 | 210.5 | 1450
190.4 | 0 | 19.21 | 21.68 | 23.76 | 25.54 | 27.13 | 27.33 | 29.5 | 31.58 | 33.47 | 35.64 | 39.41 | 42.38 | 44.46 | 46.73 | 48.12 | 50.89 | 54.06 | 58.61 | 62.48 | 66.83 | 71.29 | 78.71 | 86.04 | 95.35 | 107.03 | 122.48 | 131.49 |  |  | 213.96 | [26 empty] | 206.43 | 0 | 19.21 | 21.68 | 23.76 | 25.54 | 27.13 | 27.33 | 29.5 | 31.58 | 33.47 | 35.64 | 39.41 | 42.38 | 44.46 | 46.73 | 48.12 | 50.89 | 54.06 | 58.61 | 62.48 | 66.83 | 71.29 | 78.71 | 86.04 | 95.35 | 107.03 | 122.48 | 131.49 |  |  | 193.66 | [53 empty] | 224.16 | 322.28 | 1650 | [55 empty] | 210.5 | 300.79 | 1650
23.76 | [30 empty] | 14.95 | 0 | [25 empty] | 21.68 | [30 empty] | 13.86 | 0 | [21 empty] | 120.7 | 0 | 12.48 | 13.86 | 14.95 | 16.04 | 16.44 | 17.33 | 18.61 | 19.9 | 21.09 | 22.48 | 24.85 | 26.93 | 27.82 | 29.41 | 30.99 | 31.98 | 34.06 | 36.14 | 38.91 | 42.18 | 45.45 | 48.71 | 52.97 | 58.12 | 65.15 | 76.44 | 33.27 |  |  | 322.28 | [26 empty] | 129.8 | 0 | 12.48 | 13.86 | 14.95 | 16.04 | 16.44 | 17.33 | 18.61 | 19.9 | 21.09 | 22.48 | 24.85 | 26.93 | 27.82 | 29.41 | 30.99 | 31.98 | 34.06 | 36.14 | 38.91 | 42.18 | 45.45 | 48.71 | 52.97 | 58.12 | 65.15 | 76.44 | 33.27 |  |  | 300.79
775 | Check | 23.76 | Right | [27 empty] | 23.76 | 23.76 | 775 | [24 empty] | 775 | Check | 21.68 | Right | [27 empty] | 21.68 | 21.68 | 775 | [20 empty] | 22.48 | [30 empty] | 12.97 | 0 | [25 empty] | 21.09 | [30 empty] | 12.18 | 0
|  | 28.02 | 21.68 | 23.76 | 25.54 | 27.13 | 27.33 | 29.5 | 31.58 | 21.09 | 22.48 | 24.85 | 26.93 | 27.82 | 29.41 | 30.99 | 31.98 | 20 | 21.39 | 22.77 | 24.55 | 26.24 | 28.71 | 31.19 | 34.75 | 20.1 | 22.87 | 26.73 | [31 empty] | 28.02 | 21.68 | 23.76 | 25.54 | 27.13 | 27.33 | 29.5 | 31.58 | 21.09 | 22.48 | 24.85 | 26.93 | 27.82 | 29.41 | 30.99 | 31.98 | 20 | 21.39 | 22.77 | 24.55 | 26.24 | 28.71 | 31.19 | 34.75 | 20.1 | 22.87 | 26.73 | [25 empty] | 650 | Check | 22.48 | Right | [27 empty] | 22.48 | 22.48 | 650 | [24 empty] | 650 | Check | 21.09 | Right | [27 empty] | 21.09 | 21.09 | 650
19.916 | 23.76 | 76.73 | 86.53 | 94.16 | 100.99 | 107.33 | 109.01 | 116.73 | 124.95 | 132.57 | 141.19 | 156.14 | 168.61 | 176.14 | 185.05 | 194.85 | 201.29 | 214.16 | 232.28 | 247.43 | 252.77 | 263.37 | 295.54 | 337.72 | 372.28 | 383.27 | 383.27 | 383.27 | [29 empty] | 19.916 | 21.68 | 76.73 | 86.53 | 94.16 | 100.99 | 107.33 | 109.01 | 116.73 | 124.95 | 132.57 | 141.19 | 156.14 | 168.61 | 176.14 | 185.05 | 194.85 | 201.29 | 214.16 | 232.28 | 247.43 | 252.77 | 263.37 | 295.54 | 337.72 | 372.28 | 383.27 | 383.27 | 383.27 | [27 empty] | 28.02 | 21.68 | 23.76 | 25.54 | 27.13 | 27.33 | 29.5 | 31.58 | 21.09 | 22.48 | 24.85 | 26.93 | 27.82 | 29.41 | 30.99 | 31.98 | 20 | 21.39 | 22.77 | 24.55 | 26.24 | 28.71 | 31.19 | 34.75 | 20.1 | 22.87 | 26.73 | [31 empty] | 28.02 | 21.68 | 23.76 | 25.54 | 27.13 | 27.33 | 29.5 | 31.58 | 21.09 | 22.48 | 24.85 | 26.93 | 27.82 | 29.41 | 30.99 | 31.98 | 20 | 21.39 | 22.77 | 24.55 | 26.24 | 28.71 | 31.19 | 34.75 | 20.1 | 22.87 | 26.73
190.4 | 775 | 28.02 | 21.68 | 23.76 | 25.54 | 27.13 | 27.33 | 29.5 | 31.58 | 21.09 | 22.48 | 24.85 | 26.93 | 27.82 | 29.41 | 30.99 | 31.98 | 20 | 21.39 | 22.77 | 24.55 | 26.24 | 28.71 | 31.19 | 34.75 | 20.1 | 22.87 | 26.73 | [29 empty] | 206.43 | 775 | 28.02 | 21.68 | 23.76 | 25.54 | 27.13 | 27.33 | 29.5 | 31.58 | 21.09 | 22.48 | 24.85 | 26.93 | 27.82 | 29.41 | 30.99 | 31.98 | 20 | 21.39 | 22.77 | 24.55 | 26.24 | 28.71 | 31.19 | 34.75 | 20.1 | 22.87 | 26.73 | [25 empty] | 19.9682 | 22.48 | 76.73 | 86.53 | 94.16 | 100.99 | 107.33 | 109.01 | 116.73 | 124.95 | 132.57 | 141.19 | 156.14 | 168.61 | 176.14 | 185.05 | 194.85 | 201.29 | 214.16 | 232.28 | 247.43 | 252.77 | 263.37 | 295.54 | 337.72 | 372.28 | 383.27 | 383.27 | 383.27 | [29 empty] | 19.9682 | 21.09 | 76.73 | 86.53 | 94.16 | 100.99 | 107.33 | 109.01 | 116.73 | 124.95 | 132.57 | 141.19 | 156.14 | 168.61 | 176.14 | 185.05 | 194.85 | 201.29 | 214.16 | 232.28 | 247.43 | 252.77 | 263.37 | 295.54 | 337.72 | 372.28 | 383.27 | 383.27 | 383.27
| Right | 825 | 775 | 775 | 775 | 775 | 775 | 775 | 775 | 650 | 650 | 650 | 650 | 650 | 650 | 650 | 650 | 550 | 550 | 550 | 550 | 550 | 550 | 550 | 550 | 475 | 475 | 475 | [30 empty] | Right | 825 | 775 | 775 | 775 | 775 | 775 | 775 | 775 | 650 | 650 | 650 | 650 | 650 | 650 | 650 | 650 | 550 | 550 | 550 | 550 | 550 | 550 | 550 | 550 | 475 | 475 | 475 | [25 empty] | 120.7 | 650 | 28.02 | 21.68 | 23.76 | 25.54 | 27.13 | 27.33 | 29.5 | 31.58 | 21.09 | 22.48 | 24.85 | 26.93 | 27.82 | 29.41 | 30.99 | 31.98 | 20 | 21.39 | 22.77 | 24.55 | 26.24 | 28.71 | 31.19 | 34.75 | 20.1 | 22.87 | 26.73 | [29 empty] | 129.8 | 650 | 28.02 | 21.68 | 23.76 | 25.54 | 27.13 | 27.33 | 29.5 | 31.58 | 21.09 | 22.48 | 24.85 | 26.93 | 27.82 | 29.41 | 30.99 | 31.98 | 20 | 21.39 | 22.77 | 24.55 | 26.24 | 28.71 | 31.19 | 34.75 | 20.1 | 22.87 | 26.73
[30 empty] | Selected Ratio | 190.4 | [56 empty] | Selected Ratio | 206.43 | [23 empty] | Right | 825 | 775 | 775 | 775 | 775 | 775 | 775 | 775 | 650 | 650 | 650 | 650 | 650 | 650 | 650 | 650 | 550 | 550 | 550 | 550 | 550 | 550 | 550 | 550 | 475 | 475 | 475 | [30 empty] | Right | 825 | 775 | 775 | 775 | 775 | 775 | 775 | 775 | 650 | 650 | 650 | 650 | 650 | 650 | 650 | 650 | 550 | 550 | 550 | 550 | 550 | 550 | 550 | 550 | 475 | 475 | 475
| RATIO | 223.8 | 206.43 | 190.4 | 177.81 | 165.9 | 162.68 | 151.3 | 140.1 | 129.8 | 120.7 | 107.9 | 97.1 | 92.9 | 88.2 | 83.3 | 78.2 | 73.7 | 68.3 | 63.4 | 58.1 | 53.7 | 48.8 | 43.9 | 38.8 | 34.2 | 29.3 | 24.5 | RATIO | Required HP | 19.916 | [27 empty] | RATIO | 223.8 | 206.43 | 190.4 | 177.81 | 165.9 | 162.68 | 151.3 | 140.1 | 129.8 | 120.7 | 107.9 | 97.1 | 92.9 | 88.2 | 83.3 | 78.2 | 73.7 | 68.3 | 63.4 | 58.1 | 53.7 | 48.8 | 43.9 | 38.8 | 34.2 | 29.3 | 24.5 | RATIO | Required HP | 19.916 | [52 empty] | Selected Ratio | 120.7 | [56 empty] | Selected Ratio | 129.8
|  | 0 | 0 | 0 | 0 | 0 | 0 | 0 | 0 | 0 | 0 | 0 | 0 | 0 | 0 | 0 | 0 | 0 | 0 | 0 | 0 | 0 | 0 | 0 | 0 | 0 | 0 | 0 |  | Ratio | 190.4 | H.P. | Ratio | [26 empty] | 0 | 0 | 0 | 0 | 0 | 0 | 0 | 0 | 0 | 0 | 0 | 0 | 0 | 0 | 0 | 0 | 0 | 0 | 0 | 0 | 0 | 0 | 0 | 0 | 0 | 0 | 0 |  | Ratio | 206.43 | H.P. | Ratio | [21 empty] | RATIO | 223.8 | 206.43 | 190.4 | 177.81 | 165.9 | 162.68 | 151.3 | 140.1 | 129.8 | 120.7 | 107.9 | 97.1 | 92.9 | 88.2 | 83.3 | 78.2 | 73.7 | 68.3 | 63.4 | 58.1 | 53.7 | 48.8 | 43.9 | 38.8 | 34.2 | 29.3 | 24.5 | RATIO | Required HP | 19.9682 | [27 empty] | RATIO | 223.8 | 206.43 | 190.4 | 177.81 | 165.9 | 162.68 | 151.3 | 140.1 | 129.8 | 120.7 | 107.9 | 97.1 | 92.9 | 88.2 | 83.3 | 78.2 | 73.7 | 68.3 | 63.4 | 58.1 | 53.7 | 48.8 | 43.9 | 38.8 | 34.2 | 29.3 | 24.5 | RATIO | Required HP | 19.9682
Class :- 3 | 400 | 2.03 | 2.37 | 2.6 | 2.71 | 2.93 | 2.93 | 3.16 | 3.39 | 3.61 | 3.84 | 4.29 | 4.63 | 4.74 | 5.08 | 5.3 | 5.53 | 5.87 | 6.43 | 6.77 | 7.34 | 7.79 | 8.58 | 9.26 | 10.38 | 11.4 | 12.42 | 14.45 | 400 | [28 empty] | Class :- 3 | 400 | 2.03 | 2.37 | 2.6 | 2.71 | 2.93 | 2.93 | 3.16 | 3.39 | 3.61 | 3.84 | 4.29 | 4.63 | 4.74 | 5.08 | 5.3 | 5.53 | 5.87 | 6.43 | 6.77 | 7.34 | 7.79 | 8.58 | 9.26 | 10.38 | 11.4 | 12.42 | 14.45 | 400 | [26 empty] | 0 | 0 | 0 | 0 | 0 | 0 | 0 | 0 | 0 | 0 | 0 | 0 | 0 | 0 | 0 | 0 | 0 | 0 | 0 | 0 | 0 | 0 | 0 | 0 | 0 | 0 | 0 |  | Ratio | 120.7 | H.P. | Ratio | [26 empty] | 0 | 0 | 0 | 0 | 0 | 0 | 0 | 0 | 0 | 0 | 0 | 0 | 0 | 0 | 0 | 0 | 0 | 0 | 0 | 0 | 0 | 0 | 0 | 0 | 0 | 0 | 0 |  | Ratio | 129.8 | H.P. | Ratio
| 475 | 3.05 | 3.39 | 3.72 | 4.06 | 4.4 | 4.29 | 4.74 | 5.08 | 5.42 | 5.76 | 6.32 | 6.77 | 7.11 | 7.56 | 7.79 | 8.24 | 8.8 | 9.59 | 10.16 | 10.84 | 11.63 | 12.75 | 13.88 | 15.58 | 17.49 | 19.98 | 23.36 | 475 |  | 0 | 2.6 | 400 | [25 empty] | 475 | 3.05 | 3.39 | 3.72 | 4.06 | 4.4 | 4.29 | 4.74 | 5.08 | 5.42 | 5.76 | 6.32 | 6.77 | 7.11 | 7.56 | 7.79 | 8.24 | 8.8 | 9.59 | 10.16 | 10.84 | 11.63 | 12.75 | 13.88 | 15.58 | 17.49 | 19.98 | 23.36 | 475 |  | 0 | 2.37 | 400 | [20 empty] | Class :- 3 | 400 | 2.03 | 2.37 | 2.6 | 2.71 | 2.93 | 2.93 | 3.16 | 3.39 | 3.61 | 3.84 | 4.29 | 4.63 | 4.74 | 5.08 | 5.3 | 5.53 | 5.87 | 6.43 | 6.77 | 7.34 | 7.79 | 8.58 | 9.26 | 10.38 | 11.4 | 12.42 | 14.45 | 400 | [28 empty] | Class :- 3 | 400 | 2.03 | 2.37 | 2.6 | 2.71 | 2.93 | 2.93 | 3.16 | 3.39 | 3.61 | 3.84 | 4.29 | 4.63 | 4.74 | 5.08 | 5.3 | 5.53 | 5.87 | 6.43 | 6.77 | 7.34 | 7.79 | 8.58 | 9.26 | 10.38 | 11.4 | 12.42 | 14.45 | 400
| 550 | 5.64 | 6.32 | 7 | 7.79 | 8.47 | 8.01 | 8.92 | 9.48 | 10.38 | 10.95 | 12.42 | 13.32 | 14 | 14.33 | 15.12 | 16.14 | 17.16 | 18.51 | 19.64 | 21.44 | 22.12 | 24.83 | 25.96 | 30.25 | 32.05 | 36.68 | 41.08 | 550 |  | 2.6 | 3.72 | 475 | [25 empty] | 550 | 5.64 | 6.32 | 7 | 7.79 | 8.47 | 8.01 | 8.92 | 9.48 | 10.38 | 10.95 | 12.42 | 13.32 | 14 | 14.33 | 15.12 | 16.14 | 17.16 | 18.51 | 19.64 | 21.44 | 22.12 | 24.83 | 25.96 | 30.25 | 32.05 | 36.68 | 41.08 | 550 |  | 2.37 | 3.39 | 475 | [21 empty] | 475 | 3.05 | 3.39 | 3.72 | 4.06 | 4.4 | 4.29 | 4.74 | 5.08 | 5.42 | 5.76 | 6.32 | 6.77 | 7.11 | 7.56 | 7.79 | 8.24 | 8.8 | 9.59 | 10.16 | 10.84 | 11.63 | 12.75 | 13.88 | 15.58 | 17.49 | 19.98 | 23.36 | 475 |  | 0 | 3.84 | 400 | [25 empty] | 475 | 3.05 | 3.39 | 3.72 | 4.06 | 4.4 | 4.29 | 4.74 | 5.08 | 5.42 | 5.76 | 6.32 | 6.77 | 7.11 | 7.56 | 7.79 | 8.24 | 8.8 | 9.59 | 10.16 | 10.84 | 11.63 | 12.75 | 13.88 | 15.58 | 17.49 | 19.98 | 23.36 | 475 |  | 0 | 3.61 | 400
| 650 | 9.37 | 10.61 | 11.74 | 12.42 | 12.42 | 13.32 | 14.79 | 15.69 | 16.59 | 18.28 | 20.09 | 21.9 | 23.7 | 23.93 | 25.17 | 27.09 | 28.67 | 31.6 | 29.91 | 34.76 | 35.33 | 39.84 | 43.68 | 48.31 | 53.72 | 57.79 | 68.51 | 650 |  | 3.72 | 7 | 550 | [25 empty] | 650 | 9.37 | 10.61 | 11.74 | 12.42 | 12.42 | 13.32 | 14.79 | 15.69 | 16.59 | 18.28 | 20.09 | 21.9 | 23.7 | 23.93 | 25.17 | 27.09 | 28.67 | 31.6 | 29.91 | 34.76 | 35.33 | 39.84 | 43.68 | 48.31 | 53.72 | 57.79 | 68.51 | 650 |  | 3.39 | 6.32 | 550 | [21 empty] | 550 | 5.64 | 6.32 | 7 | 7.79 | 8.47 | 8.01 | 8.92 | 9.48 | 10.38 | 10.95 | 12.42 | 13.32 | 14 | 14.33 | 15.12 | 16.14 | 17.16 | 18.51 | 19.64 | 21.44 | 22.12 | 24.83 | 25.96 | 30.25 | 32.05 | 36.68 | 41.08 | 550 |  | 3.84 | 5.76 | 475 | [25 empty] | 550 | 5.64 | 6.32 | 7 | 7.79 | 8.47 | 8.01 | 8.92 | 9.48 | 10.38 | 10.95 | 12.42 | 13.32 | 14 | 14.33 | 15.12 | 16.14 | 17.16 | 18.51 | 19.64 | 21.44 | 22.12 | 24.83 | 25.96 | 30.25 | 32.05 | 36.68 | 41.08 | 550 |  | 3.61 | 5.42 | 475
| 775 | 14.45 | 16.25 | 17.95 | 19.98 | 21.9 | 20.54 | 22.69 | 24.15 | 26.52 | 28.22 | 33.41 | 35.89 | 37.58 | 36.91 | 39.5 | 43 | 45.6 | 47.52 | 50.34 | 55.3 | 58.58 | 63.77 | 70.65 | 77.88 | 87.25 | 98.98 | 111.96 | 775 |  | 7 | 11.74 | 650 | [25 empty] | 775 | 14.45 | 16.25 | 17.95 | 19.98 | 21.9 | 20.54 | 22.69 | 24.15 | 26.52 | 28.22 | 33.41 | 35.89 | 37.58 | 36.91 | 39.5 | 43 | 45.6 | 47.52 | 50.34 | 55.3 | 58.58 | 63.77 | 70.65 | 77.88 | 87.25 | 98.98 | 111.96 | 775 |  | 6.32 | 10.61 | 650 | [21 empty] | 650 | 9.37 | 10.61 | 11.74 | 12.42 | 12.42 | 13.32 | 14.79 | 15.69 | 16.59 | 18.28 | 20.09 | 21.9 | 23.7 | 23.93 | 25.17 | 27.09 | 28.67 | 31.6 | 29.91 | 34.76 | 35.33 | 39.84 | 43.68 | 48.31 | 53.72 | 57.79 | 68.51 | 650 |  | 5.76 | 10.95 | 550 | [25 empty] | 650 | 9.37 | 10.61 | 11.74 | 12.42 | 12.42 | 13.32 | 14.79 | 15.69 | 16.59 | 18.28 | 20.09 | 21.9 | 23.7 | 23.93 | 25.17 | 27.09 | 28.67 | 31.6 | 29.91 | 34.76 | 35.33 | 39.84 | 43.68 | 48.31 | 53.72 | 57.79 | 68.51 | 650 |  | 5.42 | 10.38 | 550
| 825 | 20.99 | 23.25 | 25.17 | 25.28 | 28.1 | 28.67 | 31.6 | 33.75 | 35.89 | 38.04 | 40.52 | 45.49 | 47.74 | 48.31 | 49.89 | 54.63 | 54.85 | 60.72 | 64.11 | 67.49 | 73.59 | 79.8 | 89.84 | 99.55 | 110.5 | 112.87 | 112.87 | 825 |  | 11.74 | 17.95 | 775 | [25 empty] | 825 | 20.99 | 23.25 | 25.17 | 25.28 | 28.1 | 28.67 | 31.6 | 33.75 | 35.89 | 38.04 | 40.52 | 45.49 | 47.74 | 48.31 | 49.89 | 54.63 | 54.85 | 60.72 | 64.11 | 67.49 | 73.59 | 79.8 | 89.84 | 99.55 | 110.5 | 112.87 | 112.87 | 825 |  | 10.61 | 16.25 | 775 | [21 empty] | 775 | 14.45 | 16.25 | 17.95 | 19.98 | 21.9 | 20.54 | 22.69 | 24.15 | 26.52 | 28.22 | 33.41 | 35.89 | 37.58 | 36.91 | 39.5 | 43 | 45.6 | 47.52 | 50.34 | 55.3 | 58.58 | 63.77 | 70.65 | 77.88 | 87.25 | 98.98 | 111.96 | 775 |  | 10.95 | 18.28 | 650 | [25 empty] | 775 | 14.45 | 16.25 | 17.95 | 19.98 | 21.9 | 20.54 | 22.69 | 24.15 | 26.52 | 28.22 | 33.41 | 35.89 | 37.58 | 36.91 | 39.5 | 43 | 45.6 | 47.52 | 50.34 | 55.3 | 58.58 | 63.77 | 70.65 | 77.88 | 87.25 | 98.98 | 111.96 | 775 |  | 10.38 | 16.59 | 650
| 950 | 29.12 | 32.84 | 36.34 | 38.83 | 38.83 | 41.53 | 45.94 | 48.87 | 52.14 | 57 | 58.35 | 68.17 | 69.07 | 69.41 | 72.69 | 79.91 | 85.44 | 89.62 | 93.23 | 102.48 | 109.82 | 119.07 | 129.46 | 142.33 | 158.24 | 168.4 | 168.4 | 950 |  | 17.95 | 25.17 | 825 | [25 empty] | 950 | 29.12 | 32.84 | 36.34 | 38.83 | 38.83 | 41.53 | 45.94 | 48.87 | 52.14 | 57 | 58.35 | 68.17 | 69.07 | 69.41 | 72.69 | 79.91 | 85.44 | 89.62 | 93.23 | 102.48 | 109.82 | 119.07 | 129.46 | 142.33 | 158.24 | 168.4 | 168.4 | 950 |  | 16.25 | 23.25 | 825 | [21 empty] | 825 | 20.99 | 23.25 | 25.17 | 25.28 | 28.1 | 28.67 | 31.6 | 33.75 | 35.89 | 38.04 | 40.52 | 45.49 | 47.74 | 48.31 | 49.89 | 54.63 | 54.85 | 60.72 | 64.11 | 67.49 | 73.59 | 79.8 | 89.84 | 99.55 | 110.5 | 112.87 | 112.87 | 825 |  | 18.28 | 28.22 | 775 | [25 empty] | 825 | 20.99 | 23.25 | 25.17 | 25.28 | 28.1 | 28.67 | 31.6 | 33.75 | 35.89 | 38.04 | 40.52 | 45.49 | 47.74 | 48.31 | 49.89 | 54.63 | 54.85 | 60.72 | 64.11 | 67.49 | 73.59 | 79.8 | 89.84 | 99.55 | 110.5 | 112.87 | 112.87 | 825 |  | 16.59 | 26.52 | 775
| 1100 | 39.16 | 44.13 | 48.87 | 54.18 | 59.14 | 55.76 | 61.74 | 67.61 | 72.01 | 76.52 | 90.52 | 96.61 | 102.14 | 100.23 | 107.34 | 113.77 | 123.7 | 129.12 | 136.57 | 151.13 | 158.92 | 173.14 | 189.39 | 211.51 | 232.51 | 268.74 | 303.84 | 1100 |  | 25.17 | 36.34 | 950 | [25 empty] | 1100 | 39.16 | 44.13 | 48.87 | 54.18 | 59.14 | 55.76 | 61.74 | 67.61 | 72.01 | 76.52 | 90.52 | 96.61 | 102.14 | 100.23 | 107.34 | 113.77 | 123.7 | 129.12 | 136.57 | 151.13 | 158.92 | 173.14 | 189.39 | 211.51 | 232.51 | 268.74 | 303.84 | 1100 |  | 23.25 | 32.84 | 950 | [21 empty] | 950 | 29.12 | 32.84 | 36.34 | 38.83 | 38.83 | 41.53 | 45.94 | 48.87 | 52.14 | 57 | 58.35 | 68.17 | 69.07 | 69.41 | 72.69 | 79.91 | 85.44 | 89.62 | 93.23 | 102.48 | 109.82 | 119.07 | 129.46 | 142.33 | 158.24 | 168.4 | 168.4 | 950 |  | 28.22 | 38.04 | 825 | [25 empty] | 950 | 29.12 | 32.84 | 36.34 | 38.83 | 38.83 | 41.53 | 45.94 | 48.87 | 52.14 | 57 | 58.35 | 68.17 | 69.07 | 69.41 | 72.69 | 79.91 | 85.44 | 89.62 | 93.23 | 102.48 | 109.82 | 119.07 | 129.46 | 142.33 | 158.24 | 168.4 | 168.4 | 950 |  | 26.52 | 35.89 | 825
| 1250 | 57.45 | 64.79 | 71.78 | 79.46 | 86.79 | 81.83 | 90.63 | 96.5 | 105.87 | 107.9 | 119.53 | 139.05 | 140.41 | 147.18 | 154.85 | 166.37 | 173.81 | 188.37 | 200.56 | 216.25 | 228.67 | 238.83 | 265.01 | 291.31 | 327.31 | 329.01 | 329.01 | 1250 |  | 36.34 | 48.87 | 1100 | [25 empty] | 1250 | 57.45 | 64.79 | 71.78 | 79.46 | 86.79 | 81.83 | 90.63 | 96.5 | 105.87 | 107.9 | 119.53 | 139.05 | 140.41 | 147.18 | 154.85 | 166.37 | 173.81 | 188.37 | 200.56 | 216.25 | 228.67 | 238.83 | 265.01 | 291.31 | 327.31 | 329.01 | 329.01 | 1250 |  | 32.84 | 44.13 | 1100 | [21 empty] | 1100 | 39.16 | 44.13 | 48.87 | 54.18 | 59.14 | 55.76 | 61.74 | 67.61 | 72.01 | 76.52 | 90.52 | 96.61 | 102.14 | 100.23 | 107.34 | 113.77 | 123.7 | 129.12 | 136.57 | 151.13 | 158.92 | 173.14 | 189.39 | 211.51 | 232.51 | 268.74 | 303.84 | 1100 |  | 38.04 | 57 | 950 | [25 empty] | 1100 | 39.16 | 44.13 | 48.87 | 54.18 | 59.14 | 55.76 | 61.74 | 67.61 | 72.01 | 76.52 | 90.52 | 96.61 | 102.14 | 100.23 | 107.34 | 113.77 | 123.7 | 129.12 | 136.57 | 151.13 | 158.92 | 173.14 | 189.39 | 211.51 | 232.51 | 268.74 | 303.84 | 1100 |  | 35.89 | 52.14 | 950
| 1450 | 88.49 | 99.77 | 110.5 | 120.77 | 120.77 | 125.96 | 139.5 | 148.65 | 160.84 | 173.02 | 177.09 | 200.9 | 209.82 | 217.38 | 227.43 | 248.76 | 266.48 | 286.12 | 290.07 | 328.44 | 343.34 | 371.67 | 404.74 | 417.04 | 491.31 | 542.78 | 568.51 | 1450 |  | 48.87 | 71.78 | 1250 | [25 empty] | 1450 | 88.49 | 99.77 | 110.5 | 120.77 | 120.77 | 125.96 | 139.5 | 148.65 | 160.84 | 173.02 | 177.09 | 200.9 | 209.82 | 217.38 | 227.43 | 248.76 | 266.48 | 286.12 | 290.07 | 328.44 | 343.34 | 371.67 | 404.74 | 417.04 | 491.31 | 542.78 | 568.51 | 1450 |  | 44.13 | 64.79 | 1250 | [21 empty] | 1250 | 57.45 | 64.79 | 71.78 | 79.46 | 86.79 | 81.83 | 90.63 | 96.5 | 105.87 | 107.9 | 119.53 | 139.05 | 140.41 | 147.18 | 154.85 | 166.37 | 173.81 | 188.37 | 200.56 | 216.25 | 228.67 | 238.83 | 265.01 | 291.31 | 327.31 | 329.01 | 329.01 | 1250 |  | 57 | 76.52 | 1100 | [25 empty] | 1250 | 57.45 | 64.79 | 71.78 | 79.46 | 86.79 | 81.83 | 90.63 | 96.5 | 105.87 | 107.9 | 119.53 | 139.05 | 140.41 | 147.18 | 154.85 | 166.37 | 173.81 | 188.37 | 200.56 | 216.25 | 228.67 | 238.83 | 265.01 | 291.31 | 327.31 | 329.01 | 329.01 | 1250 |  | 52.14 | 72.01 | 1100
| 1650 | 158.01 | 145.03 | 160.61 | 162.19 | 170.43 | 183.18 | 194.92 | 216.03 | 229.57 | 243.91 | 257.45 | 299.21 | 305.08 | 319.3 | 339.39 | 358.8 | 377.31 | 400.45 | 412.98 | 455.53 | 501.81 | 547.4 | 600.34 | 652.03 | 726.75 | 792.66 | 902.82 | 1650 |  | 71.78 | 110.5 | 1450 | [25 empty] | 1650 | 158.01 | 145.03 | 160.61 | 162.19 | 170.43 | 183.18 | 194.92 | 216.03 | 229.57 | 243.91 | 257.45 | 299.21 | 305.08 | 319.3 | 339.39 | 358.8 | 377.31 | 400.45 | 412.98 | 455.53 | 501.81 | 547.4 | 600.34 | 652.03 | 726.75 | 792.66 | 902.82 | 1650 |  | 64.79 | 99.77 | 1450 | [21 empty] | 1450 | 88.49 | 99.77 | 110.5 | 120.77 | 120.77 | 125.96 | 139.5 | 148.65 | 160.84 | 173.02 | 177.09 | 200.9 | 209.82 | 217.38 | 227.43 | 248.76 | 266.48 | 286.12 | 290.07 | 328.44 | 343.34 | 371.67 | 404.74 | 417.04 | 491.31 | 542.78 | 568.51 | 1450 |  | 76.52 | 107.9 | 1250 | [25 empty] | 1450 | 88.49 | 99.77 | 110.5 | 120.77 | 120.77 | 125.96 | 139.5 | 148.65 | 160.84 | 173.02 | 177.09 | 200.9 | 209.82 | 217.38 | 227.43 | 248.76 | 266.48 | 286.12 | 290.07 | 328.44 | 343.34 | 371.67 | 404.74 | 417.04 | 491.31 | 542.78 | 568.51 | 1450 |  | 72.01 | 105.87 | 1250
[31 empty] | 110.5 | 160.61 | 1650 | [55 empty] | 99.77 | 145.03 | 1650 | [21 empty] | 1650 | 158.01 | 145.03 | 160.61 | 162.19 | 170.43 | 183.18 | 194.92 | 216.03 | 229.57 | 243.91 | 257.45 | 299.21 | 305.08 | 319.3 | 339.39 | 358.8 | 377.31 | 400.45 | 412.98 | 455.53 | 501.81 | 547.4 | 600.34 | 652.03 | 726.75 | 792.66 | 902.82 | 1650 |  | 107.9 | 173.02 | 1450 | [25 empty] | 1650 | 158.01 | 145.03 | 160.61 | 162.19 | 170.43 | 183.18 | 194.92 | 216.03 | 229.57 | 243.91 | 257.45 | 299.21 | 305.08 | 319.3 | 339.39 | 358.8 | 377.31 | 400.45 | 412.98 | 455.53 | 501.81 | 547.4 | 600.34 | 652.03 | 726.75 | 792.66 | 902.82 | 1650 |  | 105.87 | 160.84 | 1450
190.4 | 0 | 20.99 | 23.25 | 25.17 | 25.28 | 28.1 | 28.67 | 31.6 | 33.75 | 35.89 | 38.04 | 40.52 | 45.49 | 47.74 | 48.31 | 49.89 | 54.63 | 54.85 | 60.72 | 64.11 | 67.49 | 73.59 | 79.8 | 89.84 | 99.55 | 110.5 | 112.87 | 112.87 |  |  | 160.61 | [26 empty] | 206.43 | 0 | 20.99 | 23.25 | 25.17 | 25.28 | 28.1 | 28.67 | 31.6 | 33.75 | 35.89 | 38.04 | 40.52 | 45.49 | 47.74 | 48.31 | 49.89 | 54.63 | 54.85 | 60.72 | 64.11 | 67.49 | 73.59 | 79.8 | 89.84 | 99.55 | 110.5 | 112.87 | 112.87 |  |  | 145.03 | [53 empty] | 173.02 | 243.91 | 1650 | [55 empty] | 160.84 | 229.57 | 1650
25.17 | [30 empty] | 17.95 | 0 | [25 empty] | 23.25 | [30 empty] | 16.25 | 0 | [21 empty] | 120.7 | 0 | 14.45 | 16.25 | 17.95 | 19.98 | 21.9 | 20.54 | 22.69 | 24.15 | 26.52 | 28.22 | 33.41 | 35.89 | 37.58 | 36.91 | 39.5 | 43 | 45.6 | 47.52 | 50.34 | 55.3 | 58.58 | 63.77 | 70.65 | 77.88 | 87.25 | 98.98 | 111.96 |  |  | 243.91 | [26 empty] | 129.8 | 0 | 14.45 | 16.25 | 17.95 | 19.98 | 21.9 | 20.54 | 22.69 | 24.15 | 26.52 | 28.22 | 33.41 | 35.89 | 37.58 | 36.91 | 39.5 | 43 | 45.6 | 47.52 | 50.34 | 55.3 | 58.58 | 63.77 | 70.65 | 77.88 | 87.25 | 98.98 | 111.96 |  |  | 229.57
825 | Check | 25.17 | Right | [27 empty] | 25.17 | 25.17 | 825 | [24 empty] | 825 | Check | 23.25 | Right | [27 empty] | 23.25 | 23.25 | 825 | [20 empty] | 28.22 | [30 empty] | 18.28 | 0 | [25 empty] | 26.52 | [30 empty] | 16.59 | 0
|  | 20.99 | 23.25 | 25.17 | 19.98 | 21.9 | 20.54 | 22.69 | 24.15 | 26.52 | 28.22 | 20.09 | 21.9 | 23.7 | 23.93 | 25.17 | 27.09 | 28.67 | 31.6 | 29.91 | 21.44 | 22.12 | 24.83 | 25.96 | 30.25 | 32.05 | 19.98 | 23.36 | [31 empty] | 20.99 | 23.25 | 25.17 | 19.98 | 21.9 | 20.54 | 22.69 | 24.15 | 26.52 | 28.22 | 20.09 | 21.9 | 23.7 | 23.93 | 25.17 | 27.09 | 28.67 | 31.6 | 29.91 | 21.44 | 22.12 | 24.83 | 25.96 | 30.25 | 32.05 | 19.98 | 23.36 | [25 empty] | 775 | Check | 28.22 | Right | [27 empty] | 28.22 | 28.22 | 775 | [24 empty] | 775 | Check | 26.52 | Right | [27 empty] | 26.52 | 26.52 | 775
19.916 | 25.17 | 57.45 | 64.79 | 71.78 | 79.46 | 86.79 | 81.83 | 90.63 | 96.5 | 105.87 | 107.9 | 119.53 | 139.05 | 140.41 | 147.18 | 154.85 | 166.37 | 173.81 | 188.37 | 200.56 | 216.25 | 228.67 | 238.83 | 265.01 | 291.31 | 327.31 | 329.01 | 329.01 | [29 empty] | 19.916 | 23.25 | 57.45 | 64.79 | 71.78 | 79.46 | 86.79 | 81.83 | 90.63 | 96.5 | 105.87 | 107.9 | 119.53 | 139.05 | 140.41 | 147.18 | 154.85 | 166.37 | 173.81 | 188.37 | 200.56 | 216.25 | 228.67 | 238.83 | 265.01 | 291.31 | 327.31 | 329.01 | 329.01 | [27 empty] | 20.99 | 23.25 | 25.17 | 19.98 | 21.9 | 20.54 | 22.69 | 24.15 | 26.52 | 28.22 | 20.09 | 21.9 | 23.7 | 23.93 | 25.17 | 27.09 | 28.67 | 31.6 | 29.91 | 21.44 | 22.12 | 24.83 | 25.96 | 30.25 | 32.05 | 19.98 | 23.36 | [31 empty] | 20.99 | 23.25 | 25.17 | 19.98 | 21.9 | 20.54 | 22.69 | 24.15 | 26.52 | 28.22 | 20.09 | 21.9 | 23.7 | 23.93 | 25.17 | 27.09 | 28.67 | 31.6 | 29.91 | 21.44 | 22.12 | 24.83 | 25.96 | 30.25 | 32.05 | 19.98 | 23.36
190.4 | 825 | 20.99 | 23.25 | 25.17 | 19.98 | 21.9 | 20.54 | 22.69 | 24.15 | 26.52 | 28.22 | 20.09 | 21.9 | 23.7 | 23.93 | 25.17 | 27.09 | 28.67 | 31.6 | 29.91 | 21.44 | 22.12 | 24.83 | 25.96 | 30.25 | 32.05 | 19.98 | 23.36 | [29 empty] | 206.43 | 825 | 20.99 | 23.25 | 25.17 | 19.98 | 21.9 | 20.54 | 22.69 | 24.15 | 26.52 | 28.22 | 20.09 | 21.9 | 23.7 | 23.93 | 25.17 | 27.09 | 28.67 | 31.6 | 29.91 | 21.44 | 22.12 | 24.83 | 25.96 | 30.25 | 32.05 | 19.98 | 23.36 | [25 empty] | 19.9682 | 28.22 | 57.45 | 64.79 | 71.78 | 79.46 | 86.79 | 81.83 | 90.63 | 96.5 | 105.87 | 107.9 | 119.53 | 139.05 | 140.41 | 147.18 | 154.85 | 166.37 | 173.81 | 188.37 | 200.56 | 216.25 | 228.67 | 238.83 | 265.01 | 291.31 | 327.31 | 329.01 | 329.01 | [29 empty] | 19.9682 | 26.52 | 57.45 | 64.79 | 71.78 | 79.46 | 86.79 | 81.83 | 90.63 | 96.5 | 105.87 | 107.9 | 119.53 | 139.05 | 140.41 | 147.18 | 154.85 | 166.37 | 173.81 | 188.37 | 200.56 | 216.25 | 228.67 | 238.83 | 265.01 | 291.31 | 327.31 | 329.01 | 329.01
| Right | 825 | 825 | 825 | 775 | 775 | 775 | 775 | 775 | 775 | 775 | 650 | 650 | 650 | 650 | 650 | 650 | 650 | 650 | 650 | 550 | 550 | 550 | 550 | 550 | 550 | 475 | 475 | [30 empty] | Right | 825 | 825 | 825 | 775 | 775 | 775 | 775 | 775 | 775 | 775 | 650 | 650 | 650 | 650 | 650 | 650 | 650 | 650 | 650 | 550 | 550 | 550 | 550 | 550 | 550 | 475 | 475 | [25 empty] | 120.7 | 775 | 20.99 | 23.25 | 25.17 | 19.98 | 21.9 | 20.54 | 22.69 | 24.15 | 26.52 | 28.22 | 20.09 | 21.9 | 23.7 | 23.93 | 25.17 | 27.09 | 28.67 | 31.6 | 29.91 | 21.44 | 22.12 | 24.83 | 25.96 | 30.25 | 32.05 | 19.98 | 23.36 | [29 empty] | 129.8 | 775 | 20.99 | 23.25 | 25.17 | 19.98 | 21.9 | 20.54 | 22.69 | 24.15 | 26.52 | 28.22 | 20.09 | 21.9 | 23.7 | 23.93 | 25.17 | 27.09 | 28.67 | 31.6 | 29.91 | 21.44 | 22.12 | 24.83 | 25.96 | 30.25 | 32.05 | 19.98 | 23.36
[30 empty] | Selected Ratio | 190.4 | [56 empty] | Selected Ratio | 206.43 | [23 empty] | Right | 825 | 825 | 825 | 775 | 775 | 775 | 775 | 775 | 775 | 775 | 650 | 650 | 650 | 650 | 650 | 650 | 650 | 650 | 650 | 550 | 550 | 550 | 550 | 550 | 550 | 475 | 475 | [30 empty] | Right | 825 | 825 | 825 | 775 | 775 | 775 | 775 | 775 | 775 | 775 | 650 | 650 | 650 | 650 | 650 | 650 | 650 | 650 | 650 | 550 | 550 | 550 | 550 | 550 | 550 | 475 | 475
| RATIO | 223.8 | 206.43 | 190.4 | 177.81 | 165.9 | 162.68 | 151.3 | 140.1 | 129.8 | 120.7 | 107.9 | 97.1 | 92.9 | 88.2 | 83.3 | 78.2 | 73.7 | 68.3 | 63.4 | 58.1 | 53.7 | 48.8 | 43.9 | 38.8 | 34.2 | 29.3 | 24.5 | RATIO | Required HP | 19.916 | [27 empty] | RATIO | 223.8 | 206.43 | 190.4 | 177.81 | 165.9 | 162.68 | 151.3 | 140.1 | 129.8 | 120.7 | 107.9 | 97.1 | 92.9 | 88.2 | 83.3 | 78.2 | 73.7 | 68.3 | 63.4 | 58.1 | 53.7 | 48.8 | 43.9 | 38.8 | 34.2 | 29.3 | 24.5 | RATIO | Required HP | 19.916 | [52 empty] | Selected Ratio | 120.7 | [56 empty] | Selected Ratio | 129.8
|  | 0 | 0 | 0 | 0 | 0 | 0 | 0 | 0 | 0 | 0 | 0 | 0 | 0 | 0 | 0 | 0 | 0 | 0 | 0 | 0 | 0 | 0 | 0 | 0 | 0 | 0 | 0 |  | Ratio | 190.4 | H.P. | Ratio | [26 empty] | 0 | 0 | 0 | 0 | 0 | 0 | 0 | 0 | 0 | 0 | 0 | 0 | 0 | 0 | 0 | 0 | 0 | 0 | 0 | 0 | 0 | 0 | 0 | 0 | 0 | 0 | 0 |  | Ratio | 206.43 | H.P. | Ratio | [21 empty] | RATIO | 223.8 | 206.43 | 190.4 | 177.81 | 165.9 | 162.68 | 151.3 | 140.1 | 129.8 | 120.7 | 107.9 | 97.1 | 92.9 | 88.2 | 83.3 | 78.2 | 73.7 | 68.3 | 63.4 | 58.1 | 53.7 | 48.8 | 43.9 | 38.8 | 34.2 | 29.3 | 24.5 | RATIO | Required HP | 19.9682 | [27 empty] | RATIO | 223.8 | 206.43 | 190.4 | 177.81 | 165.9 | 162.68 | 151.3 | 140.1 | 129.8 | 120.7 | 107.9 | 97.1 | 92.9 | 88.2 | 83.3 | 78.2 | 73.7 | 68.3 | 63.4 | 58.1 | 53.7 | 48.8 | 43.9 | 38.8 | 34.2 | 29.3 | 24.5 | RATIO | Required HP | 19.9682
Class :- 4 | 400 | 1.19 | 1.39 | 1.49 | 1.68 | 1.78 | 1.68 | 1.88 | 1.98 | 2.18 | 2.38 | 2.57 | 2.67 | 3.07 | 3.07 | 3.17 | 3.56 | 3.76 | 3.86 | 4.16 | 4.46 | 4.95 | 5.25 | 5.35 | 6.44 | 6.53 | 8.61 | 9.9 | 400 | [28 empty] | Class :- 4 | 400 | 1.19 | 1.39 | 1.49 | 1.68 | 1.78 | 1.68 | 1.88 | 1.98 | 2.18 | 2.38 | 2.57 | 2.67 | 3.07 | 3.07 | 3.17 | 3.56 | 3.76 | 3.86 | 4.16 | 4.46 | 4.95 | 5.25 | 5.35 | 6.44 | 6.53 | 8.61 | 9.9 | 400 | [26 empty] | 0 | 0 | 0 | 0 | 0 | 0 | 0 | 0 | 0 | 0 | 0 | 0 | 0 | 0 | 0 | 0 | 0 | 0 | 0 | 0 | 0 | 0 | 0 | 0 | 0 | 0 | 0 |  | Ratio | 120.7 | H.P. | Ratio | [26 empty] | 0 | 0 | 0 | 0 | 0 | 0 | 0 | 0 | 0 | 0 | 0 | 0 | 0 | 0 | 0 | 0 | 0 | 0 | 0 | 0 | 0 | 0 | 0 | 0 | 0 | 0 | 0 |  | Ratio | 129.8 | H.P. | Ratio
| 475 | 1.78 | 1.98 | 2.18 | 2.38 | 2.67 | 2.48 | 2.77 | 2.97 | 3.07 | 3.37 | 4.06 | 3.96 | 4.36 | 4.36 | 4.75 | 4.95 | 5.25 | 5.64 | 6.04 | 6.83 | 7.03 | 7.72 | 8.71 | 9.7 | 10.3 | 11.88 | 14.16 | 475 |  | 0 | 1.49 | 400 | [25 empty] | 475 | 1.78 | 1.98 | 2.18 | 2.38 | 2.67 | 2.48 | 2.77 | 2.97 | 3.07 | 3.37 | 4.06 | 3.96 | 4.36 | 4.36 | 4.75 | 4.95 | 5.25 | 5.64 | 6.04 | 6.83 | 7.03 | 7.72 | 8.71 | 9.7 | 10.3 | 11.88 | 14.16 | 475 |  | 0 | 1.39 | 400 | [20 empty] | Class :- 4 | 400 | 1.19 | 1.39 | 1.49 | 1.68 | 1.78 | 1.68 | 1.88 | 1.98 | 2.18 | 2.38 | 2.57 | 2.67 | 3.07 | 3.07 | 3.17 | 3.56 | 3.76 | 3.86 | 4.16 | 4.46 | 4.95 | 5.25 | 5.35 | 6.44 | 6.53 | 8.61 | 9.9 | 400 | [28 empty] | Class :- 4 | 400 | 1.19 | 1.39 | 1.49 | 1.68 | 1.78 | 1.68 | 1.88 | 1.98 | 2.18 | 2.38 | 2.57 | 2.67 | 3.07 | 3.07 | 3.17 | 3.56 | 3.76 | 3.86 | 4.16 | 4.46 | 4.95 | 5.25 | 5.35 | 6.44 | 6.53 | 8.61 | 9.9 | 400
| 550 | 3.27 | 3.66 | 4.06 | 4.55 | 4.95 | 4.65 | 5.15 | 5.45 | 5.94 | 6.34 | 7.43 | 7.92 | 8.51 | 8.22 | 8.81 | 9.31 | 9.8 | 10.59 | 11.19 | 12.67 | 12.77 | 14.36 | 15.05 | 17.52 | 18.42 | 21.19 | 25.15 | 550 |  | 1.49 | 2.18 | 475 | [25 empty] | 550 | 3.27 | 3.66 | 4.06 | 4.55 | 4.95 | 4.65 | 5.15 | 5.45 | 5.94 | 6.34 | 7.43 | 7.92 | 8.51 | 8.22 | 8.81 | 9.31 | 9.8 | 10.59 | 11.19 | 12.67 | 12.77 | 14.36 | 15.05 | 17.52 | 18.42 | 21.19 | 25.15 | 550 |  | 1.39 | 1.98 | 475 | [21 empty] | 475 | 1.78 | 1.98 | 2.18 | 2.38 | 2.67 | 2.48 | 2.77 | 2.97 | 3.07 | 3.37 | 4.06 | 3.96 | 4.36 | 4.36 | 4.75 | 4.95 | 5.25 | 5.64 | 6.04 | 6.83 | 7.03 | 7.72 | 8.71 | 9.7 | 10.3 | 11.88 | 14.16 | 475 |  | 0 | 2.38 | 400 | [25 empty] | 475 | 1.78 | 1.98 | 2.18 | 2.38 | 2.67 | 2.48 | 2.77 | 2.97 | 3.07 | 3.37 | 4.06 | 3.96 | 4.36 | 4.36 | 4.75 | 4.95 | 5.25 | 5.64 | 6.04 | 6.83 | 7.03 | 7.72 | 8.71 | 9.7 | 10.3 | 11.88 | 14.16 | 475 |  | 0 | 2.18 | 400
| 650 | 5.45 | 6.14 | 6.73 | 7.13 | 7.13 | 7.72 | 8.51 | 9.11 | 9.5 | 10.5 | 11.68 | 12.57 | 13.66 | 13.66 | 14.36 | 15.45 | 16.34 | 17.23 | 18.12 | 20 | 20.4 | 23.07 | 25.25 | 27.82 | 30.99 | 33.27 | 39.21 | 650 |  | 2.18 | 4.06 | 550 | [25 empty] | 650 | 5.45 | 6.14 | 6.73 | 7.13 | 7.13 | 7.72 | 8.51 | 9.11 | 9.5 | 10.5 | 11.68 | 12.57 | 13.66 | 13.66 | 14.36 | 15.45 | 16.34 | 17.23 | 18.12 | 20 | 20.4 | 23.07 | 25.25 | 27.82 | 30.99 | 33.27 | 39.21 | 650 |  | 1.98 | 3.66 | 550 | [21 empty] | 550 | 3.27 | 3.66 | 4.06 | 4.55 | 4.95 | 4.65 | 5.15 | 5.45 | 5.94 | 6.34 | 7.43 | 7.92 | 8.51 | 8.22 | 8.81 | 9.31 | 9.8 | 10.59 | 11.19 | 12.67 | 12.77 | 14.36 | 15.05 | 17.52 | 18.42 | 21.19 | 25.15 | 550 |  | 2.38 | 3.37 | 475 | [25 empty] | 550 | 3.27 | 3.66 | 4.06 | 4.55 | 4.95 | 4.65 | 5.15 | 5.45 | 5.94 | 6.34 | 7.43 | 7.92 | 8.51 | 8.22 | 8.81 | 9.31 | 9.8 | 10.59 | 11.19 | 12.67 | 12.77 | 14.36 | 15.05 | 17.52 | 18.42 | 21.19 | 25.15 | 550 |  | 2.18 | 3.07 | 475
| 775 | 8.32 | 9.41 | 10.4 | 11.58 | 12.67 | 11.88 | 13.17 | 13.96 | 15.35 | 16.34 | 19.31 | 20.79 | 21.78 | 21.09 | 22.67 | 24.65 | 25.94 | 27.13 | 28.81 | 31.68 | 33.56 | 36.83 | 40.89 | 45.05 | 50.2 | 57.13 | 64.46 | 775 |  | 4.06 | 6.73 | 650 | [25 empty] | 775 | 8.32 | 9.41 | 10.4 | 11.58 | 12.67 | 11.88 | 13.17 | 13.96 | 15.35 | 16.34 | 19.31 | 20.79 | 21.78 | 21.09 | 22.67 | 24.65 | 25.94 | 27.13 | 28.81 | 31.68 | 33.56 | 36.83 | 40.89 | 45.05 | 50.2 | 57.13 | 64.46 | 775 |  | 3.66 | 6.14 | 650 | [21 empty] | 650 | 5.45 | 6.14 | 6.73 | 7.13 | 7.13 | 7.72 | 8.51 | 9.11 | 9.5 | 10.5 | 11.68 | 12.57 | 13.66 | 13.66 | 14.36 | 15.45 | 16.34 | 17.23 | 18.12 | 20 | 20.4 | 23.07 | 25.25 | 27.82 | 30.99 | 33.27 | 39.21 | 650 |  | 3.37 | 6.34 | 550 | [25 empty] | 650 | 5.45 | 6.14 | 6.73 | 7.13 | 7.13 | 7.72 | 8.51 | 9.11 | 9.5 | 10.5 | 11.68 | 12.57 | 13.66 | 13.66 | 14.36 | 15.45 | 16.34 | 17.23 | 18.12 | 20 | 20.4 | 23.07 | 25.25 | 27.82 | 30.99 | 33.27 | 39.21 | 650 |  | 3.07 | 5.94 | 550
| 825 | 12.18 | 13.37 | 14.55 | 14.65 | 16.24 | 16.63 | 18.22 | 19.5 | 20.69 | 21.98 | 23.17 | 25.94 | 27.13 | 27.72 | 28.51 | 31.29 | 31.58 | 34.95 | 37.03 | 39.21 | 42.48 | 45.94 | 51.68 | 57.43 | 64.16 | 69.7 | 78.61 | 825 |  | 6.73 | 10.4 | 775 | [25 empty] | 825 | 12.18 | 13.37 | 14.55 | 14.65 | 16.24 | 16.63 | 18.22 | 19.5 | 20.69 | 21.98 | 23.17 | 25.94 | 27.13 | 27.72 | 28.51 | 31.29 | 31.58 | 34.95 | 37.03 | 39.21 | 42.48 | 45.94 | 51.68 | 57.43 | 64.16 | 69.7 | 78.61 | 825 |  | 6.14 | 9.41 | 775 | [21 empty] | 775 | 8.32 | 9.41 | 10.4 | 11.58 | 12.67 | 11.88 | 13.17 | 13.96 | 15.35 | 16.34 | 19.31 | 20.79 | 21.78 | 21.09 | 22.67 | 24.65 | 25.94 | 27.13 | 28.81 | 31.68 | 33.56 | 36.83 | 40.89 | 45.05 | 50.2 | 57.13 | 64.46 | 775 |  | 6.34 | 10.5 | 650 | [25 empty] | 775 | 8.32 | 9.41 | 10.4 | 11.58 | 12.67 | 11.88 | 13.17 | 13.96 | 15.35 | 16.34 | 19.31 | 20.79 | 21.78 | 21.09 | 22.67 | 24.65 | 25.94 | 27.13 | 28.81 | 31.68 | 33.56 | 36.83 | 40.89 | 45.05 | 50.2 | 57.13 | 64.46 | 775 |  | 5.94 | 9.5 | 650
| 950 | 16.93 | 19.01 | 21.09 | 22.28 | 22.28 | 23.96 | 26.53 | 28.32 | 30.1 | 32.77 | 33.47 | 39.21 | 39.41 | 39.7 | 41.78 | 45.54 | 48.71 | 51.19 | 53.76 | 59.01 | 63.47 | 68.91 | 74.65 | 81.98 | 90.2 | 99.41 | 117.33 | 950 |  | 10.4 | 14.55 | 825 | [25 empty] | 950 | 16.93 | 19.01 | 21.09 | 22.28 | 22.28 | 23.96 | 26.53 | 28.32 | 30.1 | 32.77 | 33.47 | 39.21 | 39.41 | 39.7 | 41.78 | 45.54 | 48.71 | 51.19 | 53.76 | 59.01 | 63.47 | 68.91 | 74.65 | 81.98 | 90.2 | 99.41 | 117.33 | 950 |  | 9.41 | 13.37 | 825 | [21 empty] | 825 | 12.18 | 13.37 | 14.55 | 14.65 | 16.24 | 16.63 | 18.22 | 19.5 | 20.69 | 21.98 | 23.17 | 25.94 | 27.13 | 27.72 | 28.51 | 31.29 | 31.58 | 34.95 | 37.03 | 39.21 | 42.48 | 45.94 | 51.68 | 57.43 | 64.16 | 69.7 | 78.61 | 825 |  | 10.5 | 16.34 | 775 | [25 empty] | 825 | 12.18 | 13.37 | 14.55 | 14.65 | 16.24 | 16.63 | 18.22 | 19.5 | 20.69 | 21.98 | 23.17 | 25.94 | 27.13 | 27.72 | 28.51 | 31.29 | 31.58 | 34.95 | 37.03 | 39.21 | 42.48 | 45.94 | 51.68 | 57.43 | 64.16 | 69.7 | 78.61 | 825 |  | 9.5 | 15.35 | 775
| 1100 | 22.67 | 25.54 | 28.32 | 31.39 | 34.26 | 32.28 | 35.74 | 39.11 | 41.68 | 44.26 | 51.88 | 55.35 | 59.01 | 57.33 | 61.49 | 64.85 | 70.5 | 73.66 | 78.12 | 86.53 | 91.19 | 100 | 109.6 | 131.19 | 133.86 | 155.15 | 175.05 | 1100 |  | 14.55 | 21.09 | 950 | [25 empty] | 1100 | 22.67 | 25.54 | 28.32 | 31.39 | 34.26 | 32.28 | 35.74 | 39.11 | 41.68 | 44.26 | 51.88 | 55.35 | 59.01 | 57.33 | 61.49 | 64.85 | 70.5 | 73.66 | 78.12 | 86.53 | 91.19 | 100 | 109.6 | 131.19 | 133.86 | 155.15 | 175.05 | 1100 |  | 13.37 | 19.01 | 950 | [21 empty] | 950 | 16.93 | 19.01 | 21.09 | 22.28 | 22.28 | 23.96 | 26.53 | 28.32 | 30.1 | 32.77 | 33.47 | 39.21 | 39.41 | 39.7 | 41.78 | 45.54 | 48.71 | 51.19 | 53.76 | 59.01 | 63.47 | 68.91 | 74.65 | 81.98 | 90.2 | 99.41 | 117.33 | 950 |  | 16.34 | 21.98 | 825 | [25 empty] | 950 | 16.93 | 19.01 | 21.09 | 22.28 | 22.28 | 23.96 | 26.53 | 28.32 | 30.1 | 32.77 | 33.47 | 39.21 | 39.41 | 39.7 | 41.78 | 45.54 | 48.71 | 51.19 | 53.76 | 59.01 | 63.47 | 68.91 | 74.65 | 81.98 | 90.2 | 99.41 | 117.33 | 950 |  | 15.35 | 20.69 | 825
| 1250 | 33.37 | 37.62 | 41.58 | 46.14 | 49.7 | 47.33 | 52.48 | 55.84 | 61.19 | 61.78 | 70.99 | 79.31 | 80.1 | 84.16 | 88.12 | 94.85 | 99.5 | 108.22 | 114.75 | 123.76 | 131.88 | 138.12 | 153.27 | 166.24 | 188.71 | 216.63 | 228.42 | 1250 |  | 21.09 | 28.32 | 1100 | [25 empty] | 1250 | 33.37 | 37.62 | 41.58 | 46.14 | 49.7 | 47.33 | 52.48 | 55.84 | 61.19 | 61.78 | 70.99 | 79.31 | 80.1 | 84.16 | 88.12 | 94.85 | 99.5 | 108.22 | 114.75 | 123.76 | 131.88 | 138.12 | 153.27 | 166.24 | 188.71 | 216.63 | 228.42 | 1250 |  | 19.01 | 25.54 | 1100 | [21 empty] | 1100 | 22.67 | 25.54 | 28.32 | 31.39 | 34.26 | 32.28 | 35.74 | 39.11 | 41.68 | 44.26 | 51.88 | 55.35 | 59.01 | 57.33 | 61.49 | 64.85 | 70.5 | 73.66 | 78.12 | 86.53 | 91.19 | 100 | 109.6 | 131.19 | 133.86 | 155.15 | 175.05 | 1100 |  | 21.98 | 32.77 | 950 | [25 empty] | 1100 | 22.67 | 25.54 | 28.32 | 31.39 | 34.26 | 32.28 | 35.74 | 39.11 | 41.68 | 44.26 | 51.88 | 55.35 | 59.01 | 57.33 | 61.49 | 64.85 | 70.5 | 73.66 | 78.12 | 86.53 | 91.19 | 100 | 109.6 | 131.19 | 133.86 | 155.15 | 175.05 | 1100 |  | 20.69 | 30.1 | 950
| 1450 | 51.39 | 57.92 | 64.06 | 69.21 | 69.21 | 72.87 | 80.79 | 85.94 | 92.18 | 100 | 101.68 | 115.15 | 119.8 | 123.76 | 129.5 | 141.88 | 152.48 | 163.17 | 167.23 | 188.81 | 197.62 | 215.25 | 234.16 | 240.5 | 280.79 | 309.5 | 380.59 | 1450 |  | 28.32 | 41.58 | 1250 | [25 empty] | 1450 | 51.39 | 57.92 | 64.06 | 69.21 | 69.21 | 72.87 | 80.79 | 85.94 | 92.18 | 100 | 101.68 | 115.15 | 119.8 | 123.76 | 129.5 | 141.88 | 152.48 | 163.17 | 167.23 | 188.81 | 197.62 | 215.25 | 234.16 | 240.5 | 280.79 | 309.5 | 380.59 | 1450 |  | 25.54 | 37.62 | 1250 | [21 empty] | 1250 | 33.37 | 37.62 | 41.58 | 46.14 | 49.7 | 47.33 | 52.48 | 55.84 | 61.19 | 61.78 | 70.99 | 79.31 | 80.1 | 84.16 | 88.12 | 94.85 | 99.5 | 108.22 | 114.75 | 123.76 | 131.88 | 138.12 | 153.27 | 166.24 | 188.71 | 216.63 | 228.42 | 1250 |  | 32.77 | 44.26 | 1100 | [25 empty] | 1250 | 33.37 | 37.62 | 41.58 | 46.14 | 49.7 | 47.33 | 52.48 | 55.84 | 61.19 | 61.78 | 70.99 | 79.31 | 80.1 | 84.16 | 88.12 | 94.85 | 99.5 | 108.22 | 114.75 | 123.76 | 131.88 | 138.12 | 153.27 | 166.24 | 188.71 | 216.63 | 228.42 | 1250 |  | 30.1 | 41.68 | 1100
| 1650 | 74.65 | 84.16 | 92.87 | 92.87 | 98.02 | 105.94 | 111.68 | 123.76 | 131.49 | 140.99 | 147.82 | 172.38 | 174.16 | 182.97 | 144.46 | 204.26 | 215.15 | 228.32 | 237.72 | 262.28 | 287.13 | 316.93 | 347.13 | 377.52 | 424.65 | 451.88 | 539.21 | 1650 |  | 41.58 | 64.06 | 1450 | [25 empty] | 1650 | 74.65 | 84.16 | 92.87 | 92.87 | 98.02 | 105.94 | 111.68 | 123.76 | 131.49 | 140.99 | 147.82 | 172.38 | 174.16 | 182.97 | 144.46 | 204.26 | 215.15 | 228.32 | 237.72 | 262.28 | 287.13 | 316.93 | 347.13 | 377.52 | 424.65 | 451.88 | 539.21 | 1650 |  | 37.62 | 57.92 | 1450 | [21 empty] | 1450 | 51.39 | 57.92 | 64.06 | 69.21 | 69.21 | 72.87 | 80.79 | 85.94 | 92.18 | 100 | 101.68 | 115.15 | 119.8 | 123.76 | 129.5 | 141.88 | 152.48 | 163.17 | 167.23 | 188.81 | 197.62 | 215.25 | 234.16 | 240.5 | 280.79 | 309.5 | 380.59 | 1450 |  | 44.26 | 61.78 | 1250 | [25 empty] | 1450 | 51.39 | 57.92 | 64.06 | 69.21 | 69.21 | 72.87 | 80.79 | 85.94 | 92.18 | 100 | 101.68 | 115.15 | 119.8 | 123.76 | 129.5 | 141.88 | 152.48 | 163.17 | 167.23 | 188.81 | 197.62 | 215.25 | 234.16 | 240.5 | 280.79 | 309.5 | 380.59 | 1450 |  | 41.68 | 61.19 | 1250
[31 empty] | 64.06 | 92.87 | 1650 | [55 empty] | 57.92 | 84.16 | 1650 | [21 empty] | 1650 | 74.65 | 84.16 | 92.87 | 92.87 | 98.02 | 105.94 | 111.68 | 123.76 | 131.49 | 140.99 | 147.82 | 172.38 | 174.16 | 182.97 | 144.46 | 204.26 | 215.15 | 228.32 | 237.72 | 262.28 | 287.13 | 316.93 | 347.13 | 377.52 | 424.65 | 451.88 | 539.21 | 1650 |  | 61.78 | 100 | 1450 | [25 empty] | 1650 | 74.65 | 84.16 | 92.87 | 92.87 | 98.02 | 105.94 | 111.68 | 123.76 | 131.49 | 140.99 | 147.82 | 172.38 | 174.16 | 182.97 | 144.46 | 204.26 | 215.15 | 228.32 | 237.72 | 262.28 | 287.13 | 316.93 | 347.13 | 377.52 | 424.65 | 451.88 | 539.21 | 1650 |  | 61.19 | 92.18 | 1450
190.4 | 0 | 16.93 | 19.01 | 21.09 | 22.28 | 22.28 | 23.96 | 26.53 | 28.32 | 30.1 | 32.77 | 33.47 | 39.21 | 39.41 | 39.7 | 41.78 | 45.54 | 48.71 | 51.19 | 53.76 | 59.01 | 63.47 | 68.91 | 74.65 | 81.98 | 90.2 | 99.41 | 117.33 |  |  | 92.87 | [26 empty] | 206.43 | 0 | 22.67 | 25.54 | 28.32 | 31.39 | 34.26 | 32.28 | 35.74 | 39.11 | 41.68 | 44.26 | 51.88 | 55.35 | 59.01 | 57.33 | 61.49 | 64.85 | 70.5 | 73.66 | 78.12 | 86.53 | 91.19 | 100 | 109.6 | 131.19 | 133.86 | 155.15 | 175.05 |  |  | 84.16 | [53 empty] | 100 | 140.99 | 1650 | [55 empty] | 92.18 | 131.49 | 1650
21.09 | [30 empty] | 14.55 | 0 | [25 empty] | 25.54 | [30 empty] | 19.01 | 0 | [21 empty] | 120.7 | 0 | 12.18 | 13.37 | 14.55 | 14.65 | 16.24 | 16.63 | 18.22 | 19.5 | 20.69 | 21.98 | 23.17 | 25.94 | 27.13 | 27.72 | 28.51 | 31.29 | 31.58 | 34.95 | 37.03 | 39.21 | 42.48 | 45.94 | 51.68 | 57.43 | 64.16 | 69.7 | 78.61 |  |  | 140.99 | [26 empty] | 129.8 | 0 | 12.18 | 13.37 | 14.55 | 14.65 | 16.24 | 16.63 | 18.22 | 19.5 | 20.69 | 21.98 | 23.17 | 25.94 | 27.13 | 27.72 | 28.51 | 31.29 | 31.58 | 34.95 | 37.03 | 39.21 | 42.48 | 45.94 | 51.68 | 57.43 | 64.16 | 69.7 | 78.61 |  |  | 131.49
950 | Check | 21.09 | Right | [27 empty] | 21.09 | 21.09 | 950 | [24 empty] | 1100 | Check | 25.54 | Right | [27 empty] | 25.54 | 25.54 | 1100 | [20 empty] | 21.98 | [30 empty] | 16.34 | 0 | [25 empty] | 20.69 | [30 empty] | 15.35 | 0
|  | 22.67 | 25.54 | 21.09 | 22.28 | 22.28 | 23.96 | 26.53 | 28.32 | 20.69 | 21.98 | 23.17 | 20.79 | 21.78 | 21.09 | 22.67 | 24.65 | 25.94 | 27.13 | 28.81 | 20 | 20.4 | 23.07 | 25.25 | 27.82 | 30.99 | 21.19 | 25.15 | [31 empty] | 22.67 | 25.54 | 21.09 | 22.28 | 22.28 | 23.96 | 26.53 | 28.32 | 20.69 | 21.98 | 23.17 | 20.79 | 21.78 | 21.09 | 22.67 | 24.65 | 25.94 | 27.13 | 28.81 | 20 | 20.4 | 23.07 | 25.25 | 27.82 | 30.99 | 21.19 | 25.15 | [25 empty] | 825 | Check | 21.98 | Right | [27 empty] | 21.98 | 21.98 | 825 | [24 empty] | 825 | Check | 20.69 | Right | [27 empty] | 20.69 | 20.69 | 825
19.916 | 21.09 | 33.37 | 37.62 | 41.58 | 46.14 | 49.7 | 47.33 | 52.48 | 55.84 | 61.19 | 61.78 | 70.99 | 79.31 | 80.1 | 84.16 | 88.12 | 94.85 | 99.5 | 108.22 | 114.75 | 123.76 | 131.88 | 138.12 | 153.27 | 166.24 | 188.71 | 216.63 | 228.42 | [29 empty] | 19.916 | 25.54 | 33.37 | 37.62 | 41.58 | 46.14 | 49.7 | 47.33 | 52.48 | 55.84 | 61.19 | 61.78 | 70.99 | 79.31 | 80.1 | 84.16 | 88.12 | 94.85 | 99.5 | 108.22 | 114.75 | 123.76 | 131.88 | 138.12 | 153.27 | 166.24 | 188.71 | 216.63 | 228.42 | [27 empty] | 22.67 | 25.54 | 21.09 | 22.28 | 22.28 | 23.96 | 26.53 | 28.32 | 20.69 | 21.98 | 23.17 | 20.79 | 21.78 | 21.09 | 22.67 | 24.65 | 25.94 | 27.13 | 28.81 | 20 | 20.4 | 23.07 | 25.25 | 27.82 | 30.99 | 21.19 | 25.15 | [31 empty] | 22.67 | 25.54 | 21.09 | 22.28 | 22.28 | 23.96 | 26.53 | 28.32 | 20.69 | 21.98 | 23.17 | 20.79 | 21.78 | 21.09 | 22.67 | 24.65 | 25.94 | 27.13 | 28.81 | 20 | 20.4 | 23.07 | 25.25 | 27.82 | 30.99 | 21.19 | 25.15
190.4 | 950 | 22.67 | 25.54 | 21.09 | 22.28 | 22.28 | 23.96 | 26.53 | 28.32 | 20.69 | 21.98 | 23.17 | 20.79 | 21.78 | 21.09 | 22.67 | 24.65 | 25.94 | 27.13 | 28.81 | 20 | 20.4 | 23.07 | 25.25 | 27.82 | 30.99 | 21.19 | 25.15 | [29 empty] | 206.43 | 1100 | 22.67 | 25.54 | 21.09 | 22.28 | 22.28 | 23.96 | 26.53 | 28.32 | 20.69 | 21.98 | 23.17 | 20.79 | 21.78 | 21.09 | 22.67 | 24.65 | 25.94 | 27.13 | 28.81 | 20 | 20.4 | 23.07 | 25.25 | 27.82 | 30.99 | 21.19 | 25.15 | [25 empty] | 19.9682 | 21.98 | 33.37 | 37.62 | 41.58 | 46.14 | 49.7 | 47.33 | 52.48 | 55.84 | 61.19 | 61.78 | 70.99 | 79.31 | 80.1 | 84.16 | 88.12 | 94.85 | 99.5 | 108.22 | 114.75 | 123.76 | 131.88 | 138.12 | 153.27 | 166.24 | 188.71 | 216.63 | 228.42 | [29 empty] | 19.9682 | 20.69 | 33.37 | 37.62 | 41.58 | 46.14 | 49.7 | 47.33 | 52.48 | 55.84 | 61.19 | 61.78 | 70.99 | 79.31 | 80.1 | 84.16 | 88.12 | 94.85 | 99.5 | 108.22 | 114.75 | 123.76 | 131.88 | 138.12 | 153.27 | 166.24 | 188.71 | 216.63 | 228.42
| Right | 1100 | 1100 | 950 | 950 | 950 | 950 | 950 | 950 | 825 | 825 | 825 | 775 | 775 | 775 | 775 | 775 | 775 | 775 | 775 | 650 | 650 | 650 | 650 | 650 | 650 | 550 | 550 | [30 empty] | Right | 1100 | 1100 | 950 | 950 | 950 | 950 | 950 | 950 | 825 | 825 | 825 | 775 | 775 | 775 | 775 | 775 | 775 | 775 | 775 | 650 | 650 | 650 | 650 | 650 | 650 | 550 | 550 | [25 empty] | 120.7 | 825 | 22.67 | 25.54 | 21.09 | 22.28 | 22.28 | 23.96 | 26.53 | 28.32 | 20.69 | 21.98 | 23.17 | 20.79 | 21.78 | 21.09 | 22.67 | 24.65 | 25.94 | 27.13 | 28.81 | 20 | 20.4 | 23.07 | 25.25 | 27.82 | 30.99 | 21.19 | 25.15 | [29 empty] | 129.8 | 825 | 22.67 | 25.54 | 21.09 | 22.28 | 22.28 | 23.96 | 26.53 | 28.32 | 20.69 | 21.98 | 23.17 | 20.79 | 21.78 | 21.09 | 22.67 | 24.65 | 25.94 | 27.13 | 28.81 | 20 | 20.4 | 23.07 | 25.25 | 27.82 | 30.99 | 21.19 | 25.15
[113 empty] | Right | 1100 | 1100 | 950 | 950 | 950 | 950 | 950 | 950 | 825 | 825 | 825 | 775 | 775 | 775 | 775 | 775 | 775 | 775 | 775 | 650 | 650 | 650 | 650 | 650 | 650 | 550 | 550 | [30 empty] | Right | 1100 | 1100 | 950 | 950 | 950 | 950 | 950 | 950 | 825 | 825 | 825 | 775 | 775 | 775 | 775 | 775 | 775 | 775 | 775 | 650 | 650 | 650 | 650 | 650 | 650 | 550 | 550
[28 empty] | H.P. : |  | 19.916 | [5 empty] | 1st Selection | Select | H.P. | Model | Right |  | Right | Select | H.P. | Model | Right |  | Anupam Gear Box | [37 empty] | H.P. : |  | 19.916 | [5 empty] | 1st Selection | Select | H.P. | Model | Right |  | Right | Select | H.P. | Model | Right |  | Anupam Gear Box | [33 empty] | H.P. : |  | 19.9682 | [5 empty] | 1st Selection | Select | H.P. | Model | Right |  | Right | Select | H.P. | Model | Right |  | Anupam Gear Box | [37 empty] | H.P. : |  | 19.9682 | [5 empty] | 1st Selection | Select | H.P. | Model | Right |  | Right | Select | H.P. | Model | Right |  | Anupam Gear Box
[28 empty] | Ratio : |  | 190.4 | [6 empty] | Class I | 0 | 400 | Right |  | Right | Class I | 0 | 400 | Right | [39 empty] | Ratio : |  | 206.43 | [6 empty] | Class I | 0 | 400 | Right |  | Right | Class I | 0 | 400 | Right | [35 empty] | Ratio : |  | 120.7 | [6 empty] | Class I | 0 | 400 | Right |  | Right | Class I | 0 | 400 | Right | [39 empty] | Ratio : |  | 129.8 | [6 empty] | Class I | 0 | 400 | Right |  | Right | Class I | 0 | 400 | Right
[37 empty] | Class II | 20.86 | 825 | Right |  | Right | Class II | 20.86 | 825 | Right | [48 empty] | Class II | 27.18 | 950 | Right |  | Right | Class II | 27.18 | 950 | Right | [44 empty] | Class II | 22.09 | 775 | Right |  | Right | Class II | 22.09 | 775 | Right | [48 empty] | Class II | 20.74 | 775 | Right |  | Right | Class II | 20.74 | 775 | Right
|  | H.P. : | 19.916 | [24 empty] | Class |  | H.P. | Frame |  | Anupam Gear Box |  |  |  | Class III | 21.47 | 950 | Right |  | Right | Class III | 21.47 | 950 | Right | [39 empty] | Class |  | H.P. | Frame |  | Anupam Gear Box |  |  |  | Class III | 26.07 | 1100 | Right |  | Right | Class III | 26.07 | 1100 | Right | [9 empty] | H.P. : | 19.9682 | [24 empty] | Class |  | H.P. | Frame |  | Anupam Gear Box |  |  |  | Class III | 22.47 | 825 | Right |  | Right | Class III | 22.47 | 825 | Right | [39 empty] | Class |  | H.P. | Frame |  | Anupam Gear Box |  |  |  | Class III | 21.2 | 825 | Right |  | Right | Class III | 21.2 | 825 | Right
|  | Ratio : | 204.3611 | [24 empty] | Class :- 1 |  | 0 | 400 |  | Right |  |  |  | Class IV | 22 | 1100 | Right |  | Right | Class IV | 22 | 1100 | Right | [39 empty] | Class :- 1 |  | 0 | 400 |  | Right |  |  |  | Class IV | 29.23 | 1250 | Right |  | Right | Class IV | 29.23 | 1250 | Right | [9 empty] | Ratio : | 125.0304 | [24 empty] | Class :- 1 |  | 0 | 400 |  | Right |  |  |  | Class IV | 25.46 | 950 | Right |  | Right | Class IV | 25.46 | 950 | Right | [39 empty] | Class :- 1 |  | 0 | 400 |  | Right |  |  |  | Class IV | 23.38 | 950 | Right |  | Right | Class IV | 23.38 | 950 | Right
[28 empty] | Class :- 2 |  | 20.86 | 825 |  | Right |  |  | 2nd Selection | Select | H.P. | Model | Right |  |  |  | Right | [41 empty] | Class :- 2 |  | 27.18 | 950 |  | Right |  |  | 2nd Selection | Select | H.P. | Model | Right |  |  |  | Right | [37 empty] | Class :- 2 |  | 22.09 | 775 |  | Right |  | 2: 2nd Selection; 3: Select; 4: H.P.; 5: Model; 6: Right | Right | [41 empty] | Class :- 2 |  | 20.74 | 775 |  | Right |  |  | 2nd Selection | Select | H.P. | Model | Right |  |  |  | Right
|  | Class | Lower H.P. | Lower Frame | Upper H.P. | Upper Frame | [21 empty] | Class :- 3 |  | 21.47 | 950 |  | Right |  |  |  | Class I | 0 | 400 | Right |  |  |  | Right | [41 empty] | Class :- 3 |  | 26.07 | 1100 |  | Right |  |  |  | Class I | 0 | 400 | Right |  |  |  | Right | [11 empty] | Class | Lower H.P. | Lower Frame | Upper H.P. | Upper Frame | [21 empty] | Class :- 3 |  | 22.47 | 825 |  | Right |  | 3: Class I; 4: 0; 5: 400; 6: Right | Right | [41 empty] | Class :- 3 |  | 21.2 | 825 |  | Right |  |  |  | Class I | 0 | 400 | Right |  |  |  | Right
|  | Class :- 1 | 0 | 400 | 0 | 400 | Right | Right | [19 empty] | Class :- 4 |  | 22 | 1100 |  | Right |  |  |  | Class II | 20.86 | 825 | Right |  |  |  | Right | [41 empty] | Class :- 4 |  | 29.23 | 1250 |  | Right |  |  |  | Class II | 27.18 | 950 | Right |  |  |  | Right | [11 empty] | Class :- 1 | 0 | 400 | 0 | 400 | Right | Right | [19 empty] | Class :- 4 |  | 25.46 | 950 |  | Right |  | 3: Class II; 4: 22.09; 5: 775; 6: Right | Right | [41 empty] | Class :- 4 |  | 23.38 | 950 |  | Right |  |  |  | Class II | 20.74 | 775 | Right |  |  |  | Right
|  | Class :- 2 | 20.86 | 825 | 27.18 | 950 | Right | Right | [22 empty] | Right | [5 empty] | Class III | 21.47 | 950 | Right |  |  |  | Right | [44 empty] | Right | [5 empty] | Class III | 26.07 | 1100 | Right |  |  |  | Right | [11 empty] | Class :- 2 | 22.09 | 775 | 20.74 | 775 | Right | Right | [22 empty] | Right |  |  |  | 3: Class III; 4: 22.47; 5: 825; 6: Right | Right | [44 empty] | Right | [5 empty] | Class III | 21.2 | 825 | Right |  |  |  | Right
|  | Class :- 3 | 21.47 | 950 | 26.07 | 1100 | Right | Right | [28 empty] | Class IV | 22 | 1100 | Right |  |  |  | Right | [50 empty] | Class IV | 29.23 | 1250 | Right |  |  |  | Right | [11 empty] | Class :- 3 | 22.47 | 825 | 21.2 | 825 | Right | Right | [26 empty] | 3: Class IV; 4: 25.46; 5: 950; 6: Right | Right | [50 empty] | Class IV | 23.38 | 950 | Right |  |  |  | Right
|  | Class :- 4 | 22 | 1100 | 29.23 | 1250 | Right | Right | [105 empty] | Class :- 4 | 25.46 | 950 | 23.38 | 950 | Right | Right
|  |  |  | Right |  | Right | [30 empty] | Right | Right | Right | Right | Right | [53 empty] | Right | Right | Right | Right | Right | [16 empty] | Right |  | Right | [28 empty] | 3: Right; 4: Right; 5: Right; 6: Right; 7: Right | [51 empty] | Right | Right | Right | Right | Right
NOMINAL | Class :- 1 | [12 empty] | NOMINAL | Class :- 2 | [13 empty] | Class :- 3 | [13 empty] | Class :- 4 | [10 empty] | Anupam |  |  |  | NOMINAL | Class :- 1 | [12 empty] | NOMINAL | Class :- 2 | [13 empty] | Class :- 3 | [13 empty] | Class :- 4 | [10 empty] | NOMINAL | Class :- 1 | [12 empty] | NOMINAL | Class :- 2 | [13 empty] | Class :- 3 | [5 empty] | 9: Class :- 4 | [10 empty] | Anupam |  |  |  | NOMINAL | Class :- 1 | [12 empty] | NOMINAL | Class :- 2 | [13 empty] | Class :- 3 | [13 empty] | Class :- 4
RATIO | 400 | 475 | 550 | 650 | 775 | 825 | 950 | 1100 | 1250 | 1450 | 1650 |  |  | RATIO | 400 | 475 | 550 | 650 | 775 | 825 | 950 | 1100 | 1250 | 1450 | 1650 |  |  | RATIO | 400 | 475 | 550 | 650 | 775 | 825 | 950 | 1100 | 1250 | 1450 | 1650 |  |  | RATIO | 400 | 475 | 550 | 650 | 775 | 825 | 950 | 1100 | 1250 | 1450 | 1650 | Lower | Ratio |  |  | RATIO | 400 | 475 | 550 | 650 | 775 | 825 | 950 | 1100 | 1250 | 1450 | 1650 |  |  | RATIO | 400 | 475 | 550 | 650 | 775 | 825 | 950 | 1100 | 1250 | 1450 | 1650 |  |  | RATIO | 400 | 475 | 550 | 650 | 775 | 825 | 950 | 1100 | 1250 | 1450 | 1650 |  |  | RATIO | 400 | 475 | 550 | 650 | 775 | 825 | 950 | 1100 | 1250 | 1450 | 1650 | RATIO | 400 | 475 | 550 | 650 | 775 | 825 | 950 | 1100 | 1250 | 1450 | 1650 |  |  | RATIO | 400 | 475 | 550 | 650 | 775 | 825 | 950 | 1100 | 1250 | 1450 | 1650 |  |  | RATIO | 400 | 475 | 550 | 650 | 775 | 825 | 950 | 1100 | 1250 | 1450 | 1650 |  |  | RATIO | 400 | 475 | 550 | 650 | 775 | 825 | 950 | 1100 | 1250 | 1450 | 1650 | Lower | Ratio |  |  | RATIO | 400 | 475 | 550 | 650 | 775 | 825 | 950 | 1100 | 1250 | 1450 | 1650 |  |  | RATIO | 400 | 475 | 550 | 650 | 775 | 825 | 950 | 1100 | 1250 | 1450 | 1650 |  |  | RATIO | 400 | 475 | 550 | 650 | 775 | 825 | 950 | 1100 | 1250 | 1450 | 1650 |  |  | RATIO | 400 | 475 | 550 | 650 | 775 | 825 | 950 | 1100 | 1250 | 1450 | 1650
223.8 | 0 | 0 | 0 | 0 | 0 | 0 | 0 | 0 | 0 | 0 | 0 |  |  | 223.8 | 0 | 2.33 | 4.6 | 7.73 | 11.9 | 17.36 | 24.11 | 32.39 | 47.55 | 73.25 | 106.44 |  |  | 223.8 | 0 | 1.8 | 3.33 | 5.53 | 8.53 | 12.4 | 17.2 | 23.13 | 33.93 | 52.27 | 93.33 |  |  | 223.8 | 0 | 1.38 | 2.54 | 4.23 | 6.46 | 9.46 | 13.15 | 17.62 | 25.92 | 39.92 | 58 | 0 | 24.5 |  |  | 223.8 | 0 | 0 | 0 | 0 | 0 | 0 | 0 | 0 | 0 | 0 | 0 |  |  | 223.8 | 0 | 2.33 | 4.6 | 7.73 | 11.9 | 17.36 | 24.11 | 32.39 | 47.55 | 73.25 | 106.44 |  |  | 223.8 | 0 | 1.8 | 3.33 | 5.53 | 8.53 | 12.4 | 17.2 | 23.13 | 33.93 | 52.27 | 93.33 |  |  | 223.8 | 0 | 1.38 | 2.54 | 4.23 | 6.46 | 9.46 | 13.15 | 17.62 | 25.92 | 39.92 | 58 | 223.8 | 0 | 0 | 0 | 0 | 0 | 0 | 0 | 0 | 0 | 0 | 0 |  |  | 223.8 | 0 | 2.33 | 4.6 | 7.73 | 11.9 | 17.36 | 24.11 | 32.39 | 47.55 | 73.25 | 106.44 |  |  | 223.8 | 0 | 1.8 | 3.33 | 5.53 | 8.53 | 12.4 | 17.2 | 23.13 | 33.93 | 52.27 | 93.33 |  |  | 223.8 | 0 | 1.38 | 2.54 | 4.23 | 6.46 | 9.46 | 13.15 | 17.62 | 25.92 | 39.92 | 58 | 0 | 24.5 |  |  | 223.8 | 0 | 0 | 0 | 0 | 0 | 0 | 0 | 0 | 0 | 0 | 0 |  |  | 223.8 | 0 | 2.33 | 4.6 | 7.73 | 11.9 | 17.36 | 24.11 | 32.39 | 47.55 | 73.25 | 106.44 |  |  | 223.8 | 0 | 1.8 | 3.33 | 5.53 | 8.53 | 12.4 | 17.2 | 23.13 | 33.93 | 52.27 | 93.33 |  |  | 223.8 | 0 | 1.38 | 2.54 | 4.23 | 6.46 | 9.46 | 13.15 | 17.62 | 25.92 | 39.92 | 58
206.43 | 0 | 0 | 0 | 0 | 0 | 0 | 0 | 0 | 0 | 0 | 0 |  |  | 206.43 | 0 | 2.58 | 4.97 | 8.59 | 13.44 | 19.02 | 27.18 | 36.5 | 53.62 | 82.58 | 120 |  |  | 206.43 | 0 | 2 | 3.73 | 6.27 | 9.6 | 13.73 | 19.4 | 26.07 | 38.27 | 58.93 | 85.67 |  |  | 206.43 | 0 | 1.54 | 2.85 | 4.77 | 7.31 | 10.38 | 14.77 | 19.85 | 29.23 | 45 | 65.38 | 24.5 | 29.3 |  |  | 206.43 | 0 | 0 | 0 | 0 | 0 | 0 | 0 | 0 | 0 | 0 | 0 |  |  | 206.43 | 0 | 2.58 | 4.97 | 8.59 | 13.44 | 19.02 | 27.18 | 36.5 | 53.62 | 82.58 | 120 |  |  | 206.43 | 0 | 2 | 3.73 | 6.27 | 9.6 | 13.73 | 19.4 | 26.07 | 38.27 | 58.93 | 85.67 |  |  | 206.43 | 0 | 1.54 | 2.85 | 4.77 | 7.31 | 10.38 | 14.77 | 19.85 | 29.23 | 45 | 65.38 | 206.43 | 0 | 0 | 0 | 0 | 0 | 0 | 0 | 0 | 0 | 0 | 0 |  |  | 206.43 | 0 | 2.58 | 4.97 | 8.59 | 13.44 | 19.02 | 27.18 | 36.5 | 53.62 | 82.58 | 120 |  |  | 206.43 | 0 | 2 | 3.73 | 6.27 | 9.6 | 13.73 | 19.4 | 26.07 | 38.27 | 58.93 | 85.67 |  |  | 206.43 | 0 | 1.54 | 2.85 | 4.77 | 7.31 | 10.38 | 14.77 | 19.85 | 29.23 | 45 | 65.38 | 24.5 | 29.3 |  |  | 206.43 | 0 | 0 | 0 | 0 | 0 | 0 | 0 | 0 | 0 | 0 | 0 |  |  | 206.43 | 0 | 2.58 | 4.97 | 8.59 | 13.44 | 19.02 | 27.18 | 36.5 | 53.62 | 82.58 | 120 |  |  | 206.43 | 0 | 2 | 3.73 | 6.27 | 9.6 | 13.73 | 19.4 | 26.07 | 38.27 | 58.93 | 85.67 |  |  | 206.43 | 0 | 1.54 | 2.85 | 4.77 | 7.31 | 10.38 | 14.77 | 19.85 | 29.23 | 45 | 65.38
190.4 | 0 | 0 | 0 | 0 | 0 | 0 | 0 | 0 | 0 | 0 | 0 |  |  | 190.4 | 0 | 2.76 | 5.34 | 9.26 | 14.72 | 20.86 | 30.12 | 40.43 | 58.34 | 91.47 | 132.58 |  |  | 190.4 | 0 | 2.2 | 4.13 | 6.93 | 10.6 | 14.87 | 21.47 | 28.87 | 42.4 | 65.27 | 94.87 |  |  | 190.4 | 0 | 1.69 | 3.15 | 5.23 | 8.08 | 11.31 | 16.38 | 22 | 32.31 | 49.77 | 72.15 | 29.3 | 34.2 |  |  | 190.4 | 0 | 0 | 0 | 0 | 0 | 0 | 0 | 0 | 0 | 0 | 0 |  |  | 190.4 | 0 | 2.76 | 5.34 | 9.26 | 14.72 | 20.86 | 30.12 | 40.43 | 58.34 | 91.47 | 132.58 |  |  | 190.4 | 0 | 2.2 | 4.13 | 6.93 | 10.6 | 14.87 | 21.47 | 28.87 | 42.4 | 65.27 | 94.87 |  |  | 190.4 | 0 | 1.69 | 3.15 | 5.23 | 8.08 | 11.31 | 16.38 | 22 | 32.31 | 49.77 | 72.15 | 190.4 | 0 | 0 | 0 | 0 | 0 | 0 | 0 | 0 | 0 | 0 | 0 |  |  | 190.4 | 0 | 2.76 | 5.34 | 9.26 | 14.72 | 20.86 | 30.12 | 40.43 | 58.34 | 91.47 | 132.58 |  |  | 190.4 | 0 | 2.2 | 4.13 | 6.93 | 10.6 | 14.87 | 21.47 | 28.87 | 42.4 | 65.27 | 94.87 |  |  | 190.4 | 0 | 1.69 | 3.15 | 5.23 | 8.08 | 11.31 | 16.38 | 22 | 32.31 | 49.77 | 72.15 | 29.3 | 34.2 |  |  | 190.4 | 0 | 0 | 0 | 0 | 0 | 0 | 0 | 0 | 0 | 0 | 0 |  |  | 190.4 | 0 | 2.76 | 5.34 | 9.26 | 14.72 | 20.86 | 30.12 | 40.43 | 58.34 | 91.47 | 132.58 |  |  | 190.4 | 0 | 2.2 | 4.13 | 6.93 | 10.6 | 14.87 | 21.47 | 28.87 | 42.4 | 65.27 | 94.87 |  |  | 190.4 | 0 | 1.69 | 3.15 | 5.23 | 8.08 | 11.31 | 16.38 | 22 | 32.31 | 49.77 | 72.15
177.81 | 0 | 0 | 0 | 0 | 0 | 0 | 0 | 0 | 0 | 0 | 0 |  |  | 177.81 | 0 | 2.94 | 5.77 | 9.94 | 15.83 | 20.86 | 31.72 | 47.85 | 62.58 | 98.71 | 132.58 |  |  | 177.81 | 0 | 2.4 | 4.6 | 7.33 | 11.8 | 14.93 | 22.93 | 32 | 46.93 | 71.33 | 95.8 |  |  | 177.81 | 0 | 1.85 | 3.54 | 5.54 | 9 | 11.38 | 17.31 | 24.38 | 35.85 | 53.77 | 72.15 | 34.2 | 38.8 |  |  | 177.81 | 0 | 0 | 0 | 0 | 0 | 0 | 0 | 0 | 0 | 0 | 0 |  |  | 177.81 | 0 | 2.94 | 5.77 | 9.94 | 15.83 | 20.86 | 31.72 | 47.85 | 62.58 | 98.71 | 132.58 |  |  | 177.81 | 0 | 2.4 | 4.6 | 7.33 | 11.8 | 14.93 | 22.93 | 32 | 46.93 | 71.33 | 95.8 |  |  | 177.81 | 0 | 1.85 | 3.54 | 5.54 | 9 | 11.38 | 17.31 | 24.38 | 35.85 | 53.77 | 72.15 | 177.81 | 0 | 0 | 0 | 0 | 0 | 0 | 0 | 0 | 0 | 0 | 0 |  |  | 177.81 | 0 | 2.94 | 5.77 | 9.94 | 15.83 | 20.86 | 31.72 | 47.85 | 62.58 | 98.71 | 132.58 |  |  | 177.81 | 0 | 2.4 | 4.6 | 7.33 | 11.8 | 14.93 | 22.93 | 32 | 46.93 | 71.33 | 95.8 |  |  | 177.81 | 0 | 1.85 | 3.54 | 5.54 | 9 | 11.38 | 17.31 | 24.38 | 35.85 | 53.77 | 72.15 | 34.2 | 38.8 |  |  | 177.81 | 0 | 0 | 0 | 0 | 0 | 0 | 0 | 0 | 0 | 0 | 0 |  |  | 177.81 | 0 | 2.94 | 5.77 | 9.94 | 15.83 | 20.86 | 31.72 | 47.85 | 62.58 | 98.71 | 132.58 |  |  | 177.81 | 0 | 2.4 | 4.6 | 7.33 | 11.8 | 14.93 | 22.93 | 32 | 46.93 | 71.33 | 95.8 |  |  | 177.81 | 0 | 1.85 | 3.54 | 5.54 | 9 | 11.38 | 17.31 | 24.38 | 35.85 | 53.77 | 72.15
165.9 | 0 | 0 | 0 | 0 | 0 | 0 | 0 | 0 | 0 | 0 | 0 |  |  | 165.9 | 0 | 3.13 | 6.13 | 10.18 | 16.81 | 23.19 | 31.72 | 48.71 | 66.5 | 98.71 | 139.75 |  |  | 165.9 | 0 | 2.6 | 5 | 7.33 | 12.93 | 16.6 | 22.93 | 34.93 | 51.27 | 71.33 | 100.67 |  |  | 165.9 | 0 | 2.08 | 3.85 | 5.54 | 9.85 | 12.62 | 17.31 | 26.62 | 38.62 | 53.77 | 76.15 | 38.8 | 43.9 |  |  | 165.9 | 0 | 0 | 0 | 0 | 0 | 0 | 0 | 0 | 0 | 0 | 0 |  |  | 165.9 | 0 | 3.13 | 6.13 | 10.18 | 16.81 | 23.19 | 31.72 | 48.71 | 66.5 | 98.71 | 139.75 |  |  | 165.9 | 0 | 2.6 | 5 | 7.33 | 12.93 | 16.6 | 22.93 | 34.93 | 51.27 | 71.33 | 100.67 |  |  | 165.9 | 0 | 2.08 | 3.85 | 5.54 | 9.85 | 12.62 | 17.31 | 26.62 | 38.62 | 53.77 | 76.15 | 165.9 | 0 | 0 | 0 | 0 | 0 | 0 | 0 | 0 | 0 | 0 | 0 |  |  | 165.9 | 0 | 3.13 | 6.13 | 10.18 | 16.81 | 23.19 | 31.72 | 48.71 | 66.5 | 98.71 | 139.75 |  |  | 165.9 | 0 | 2.6 | 5 | 7.33 | 12.93 | 16.6 | 22.93 | 34.93 | 51.27 | 71.33 | 100.67 |  |  | 165.9 | 0 | 2.08 | 3.85 | 5.54 | 9.85 | 12.62 | 17.31 | 26.62 | 38.62 | 53.77 | 76.15 | 38.8 | 43.9 |  |  | 165.9 | 0 | 0 | 0 | 0 | 0 | 0 | 0 | 0 | 0 | 0 | 0 |  |  | 165.9 | 0 | 3.13 | 6.13 | 10.18 | 16.81 | 23.19 | 31.72 | 48.71 | 66.5 | 98.71 | 139.75 |  |  | 165.9 | 0 | 2.6 | 5 | 7.33 | 12.93 | 16.6 | 22.93 | 34.93 | 51.27 | 71.33 | 100.67 |  |  | 165.9 | 0 | 2.08 | 3.85 | 5.54 | 9.85 | 12.62 | 17.31 | 26.62 | 38.62 | 53.77 | 76.15
162.68 | 0 | 0 | 0 | 0 | 0 | 0 | 0 | 0 | 0 | 0 | 0 |  |  | 162.68 | 0 | 3.19 | 6.2 | 10.74 | 16.93 | 23.62 | 34.29 | 46.01 | 67.55 | 104.11 | 151.29 |  |  | 162.68 | 0 | 2.53 | 4.73 | 7.87 | 12.13 | 16.93 | 24.53 | 32.93 | 48.33 | 74.4 | 108.2 |  |  | 162.68 | 0 | 1.92 | 3.62 | 6 | 9.23 | 12.92 | 18.62 | 25.08 | 36.77 | 56.62 | 82.31 | 43.9 | 48.8 |  |  | 162.68 | 0 | 0 | 0 | 0 | 0 | 0 | 0 | 0 | 0 | 0 | 0 |  |  | 162.68 | 0 | 3.19 | 6.2 | 10.74 | 16.93 | 23.62 | 34.29 | 46.01 | 67.55 | 104.11 | 151.29 |  |  | 162.68 | 0 | 2.53 | 4.73 | 7.87 | 12.13 | 16.93 | 24.53 | 32.93 | 48.33 | 74.4 | 108.2 |  |  | 162.68 | 0 | 1.92 | 3.62 | 6 | 9.23 | 12.92 | 18.62 | 25.08 | 36.77 | 56.62 | 82.31 | 162.68 | 0 | 0 | 0 | 0 | 0 | 0 | 0 | 0 | 0 | 0 | 0 |  |  | 162.68 | 0 | 3.19 | 6.2 | 10.74 | 16.93 | 23.62 | 34.29 | 46.01 | 67.55 | 104.11 | 151.29 |  |  | 162.68 | 0 | 2.53 | 4.73 | 7.87 | 12.13 | 16.93 | 24.53 | 32.93 | 48.33 | 74.4 | 108.2 |  |  | 162.68 | 0 | 1.92 | 3.62 | 6 | 9.23 | 12.92 | 18.62 | 25.08 | 36.77 | 56.62 | 82.31 | 43.9 | 48.8 |  |  | 162.68 | 0 | 0 | 0 | 0 | 0 | 0 | 0 | 0 | 0 | 0 | 0 |  |  | 162.68 | 0 | 3.19 | 6.2 | 10.74 | 16.93 | 23.62 | 34.29 | 46.01 | 67.55 | 104.11 | 151.29 |  |  | 162.68 | 0 | 2.53 | 4.73 | 7.87 | 12.13 | 16.93 | 24.53 | 32.93 | 48.33 | 74.4 | 108.2 |  |  | 162.68 | 0 | 1.92 | 3.62 | 6 | 9.23 | 12.92 | 18.62 | 25.08 | 36.77 | 56.62 | 82.31
151.3 | 0 | 0 | 0 | 0 | 0 | 0 | 0 | 0 | 0 | 0 | 0 |  |  | 151.3 | 0 | 3.44 | 6.69 | 11.53 | 18.28 | 26.01 | 37.98 | 50.98 | 72.33 | 114.91 | 158.9 |  |  | 151.3 | 0 | 2.8 | 5.27 | 8.73 | 13.4 | 18.67 | 27.13 | 36.47 | 53.53 | 82.4 | 115.13 |  |  | 151.3 | 0 | 2.15 | 4 | 6.62 | 10.23 | 14.15 | 20.62 | 27.77 | 40.77 | 62.77 | 86.77 | 48.8 | 53.7 |  |  | 151.3 | 0 | 0 | 0 | 0 | 0 | 0 | 0 | 0 | 0 | 0 | 0 |  |  | 151.3 | 0 | 3.44 | 6.69 | 11.53 | 18.28 | 26.01 | 37.98 | 50.98 | 72.33 | 114.91 | 158.9 |  |  | 151.3 | 0 | 2.8 | 5.27 | 8.73 | 13.4 | 18.67 | 27.13 | 36.47 | 53.53 | 82.4 | 115.13 |  |  | 151.3 | 0 | 2.15 | 4 | 6.62 | 10.23 | 14.15 | 20.62 | 27.77 | 40.77 | 62.77 | 86.77 | 151.3 | 0 | 0 | 0 | 0 | 0 | 0 | 0 | 0 | 0 | 0 | 0 |  |  | 151.3 | 0 | 3.44 | 6.69 | 11.53 | 18.28 | 26.01 | 37.98 | 50.98 | 72.33 | 114.91 | 158.9 |  |  | 151.3 | 0 | 2.8 | 5.27 | 8.73 | 13.4 | 18.67 | 27.13 | 36.47 | 53.53 | 82.4 | 115.13 |  |  | 151.3 | 0 | 2.15 | 4 | 6.62 | 10.23 | 14.15 | 20.62 | 27.77 | 40.77 | 62.77 | 86.77 | 48.8 | 53.7 |  |  | 151.3 | 0 | 0 | 0 | 0 | 0 | 0 | 0 | 0 | 0 | 0 | 0 |  |  | 151.3 | 0 | 3.44 | 6.69 | 11.53 | 18.28 | 26.01 | 37.98 | 50.98 | 72.33 | 114.91 | 158.9 |  |  | 151.3 | 0 | 2.8 | 5.27 | 8.73 | 13.4 | 18.67 | 27.13 | 36.47 | 53.53 | 82.4 | 115.13 |  |  | 151.3 | 0 | 2.15 | 4 | 6.62 | 10.23 | 14.15 | 20.62 | 27.77 | 40.77 | 62.77 | 86.77
140.1 | 0 | 0 | 0 | 0 | 0 | 0 | 0 | 0 | 0 | 0 | 0 |  |  | 140.1 | 0 | 3.62 | 7.12 | 12.33 | 19.57 | 27.73 | 40.31 | 55.89 | 77.42 | 122.52 | 176.01 |  |  | 140.1 | 0 | 3 | 5.6 | 9.27 | 14.27 | 19.93 | 28.87 | 39.93 | 57 | 87.8 | 127.6 |  |  | 140.1 | 0 | 2.31 | 4.23 | 7.08 | 10.85 | 15.15 | 22 | 30.38 | 43.38 | 66.77 | 96.15 | 53.7 | 58.1 |  |  | 140.1 | 0 | 0 | 0 | 0 | 0 | 0 | 0 | 0 | 0 | 0 | 0 |  |  | 140.1 | 0 | 3.62 | 7.12 | 12.33 | 19.57 | 27.73 | 40.31 | 55.89 | 77.42 | 122.52 | 176.01 |  |  | 140.1 | 0 | 3 | 5.6 | 9.27 | 14.27 | 19.93 | 28.87 | 39.93 | 57 | 87.8 | 127.6 |  |  | 140.1 | 0 | 2.31 | 4.23 | 7.08 | 10.85 | 15.15 | 22 | 30.38 | 43.38 | 66.77 | 96.15 | 140.1 | 0 | 0 | 0 | 0 | 0 | 0 | 0 | 0 | 0 | 0 | 0 |  |  | 140.1 | 0 | 3.62 | 7.12 | 12.33 | 19.57 | 27.73 | 40.31 | 55.89 | 77.42 | 122.52 | 176.01 |  |  | 140.1 | 0 | 3 | 5.6 | 9.27 | 14.27 | 19.93 | 28.87 | 39.93 | 57 | 87.8 | 127.6 |  |  | 140.1 | 0 | 2.31 | 4.23 | 7.08 | 10.85 | 15.15 | 22 | 30.38 | 43.38 | 66.77 | 96.15 | 53.7 | 58.1 |  |  | 140.1 | 0 | 0 | 0 | 0 | 0 | 0 | 0 | 0 | 0 | 0 | 0 |  |  | 140.1 | 0 | 3.62 | 7.12 | 12.33 | 19.57 | 27.73 | 40.31 | 55.89 | 77.42 | 122.52 | 176.01 |  |  | 140.1 | 0 | 3 | 5.6 | 9.27 | 14.27 | 19.93 | 28.87 | 39.93 | 57 | 87.8 | 127.6 |  |  | 140.1 | 0 | 2.31 | 4.23 | 7.08 | 10.85 | 15.15 | 22 | 30.38 | 43.38 | 66.77 | 96.15
129.8 | 0 | 0 | 0 | 0 | 0 | 0 | 0 | 0 | 0 | 0 | 0 |  |  | 129.8 | 0 | 3.93 | 7.55 | 13.07 | 20.74 | 29.39 | 42.82 | 59.39 | 82.15 | 130.43 | 186.38 |  |  | 129.8 | 0 | 3.2 | 6.13 | 9.8 | 15.67 | 21.2 | 30.8 | 42.53 | 62.53 | 95 | 135.6 |  |  | 129.8 | 0 | 2.38 | 4.62 | 7.38 | 11.92 | 16.08 | 23.38 | 32.38 | 47.54 | 71.62 | 102.15 | 58.1 | 63.4 |  |  | 129.8 | 0 | 0 | 0 | 0 | 0 | 0 | 0 | 0 | 0 | 0 | 0 |  |  | 129.8 | 0 | 3.93 | 7.55 | 13.07 | 20.74 | 29.39 | 42.82 | 59.39 | 82.15 | 130.43 | 186.38 |  |  | 129.8 | 0 | 3.2 | 6.13 | 9.8 | 15.67 | 21.2 | 30.8 | 42.53 | 62.53 | 95 | 135.6 |  |  | 129.8 | 0 | 2.38 | 4.62 | 7.38 | 11.92 | 16.08 | 23.38 | 32.38 | 47.54 | 71.62 | 102.15 | 129.8 | 0 | 0 | 0 | 0 | 0 | 0 | 0 | 0 | 0 | 0 | 0 |  |  | 129.8 | 0 | 3.93 | 7.55 | 13.07 | 20.74 | 29.39 | 42.82 | 59.39 | 82.15 | 130.43 | 186.38 |  |  | 129.8 | 0 | 3.2 | 6.13 | 9.8 | 15.67 | 21.2 | 30.8 | 42.53 | 62.53 | 95 | 135.6 |  |  | 129.8 | 0 | 2.38 | 4.62 | 7.38 | 11.92 | 16.08 | 23.38 | 32.38 | 47.54 | 71.62 | 102.15 | 58.1 | 63.4 |  |  | 129.8 | 0 | 0 | 0 | 0 | 0 | 0 | 0 | 0 | 0 | 0 | 0 |  |  | 129.8 | 0 | 3.93 | 7.55 | 13.07 | 20.74 | 29.39 | 42.82 | 59.39 | 82.15 | 130.43 | 186.38 |  |  | 129.8 | 0 | 3.2 | 6.13 | 9.8 | 15.67 | 21.2 | 30.8 | 42.53 | 62.53 | 95 | 135.6 |  |  | 129.8 | 0 | 2.38 | 4.62 | 7.38 | 11.92 | 16.08 | 23.38 | 32.38 | 47.54 | 71.62 | 102.15
120.7 | 0 | 0 | 0 | 0 | 0 | 0 | 0 | 0 | 0 | 0 | 0 |  |  | 120.7 | 0 | 4.11 | 8.04 | 13.93 | 22.09 | 30.98 | 46.63 | 62.88 | 87.48 | 138.9 | 199.69 |  |  | 120.7 | 0 | 3.4 | 6.47 | 10.8 | 16.67 | 22.47 | 33.67 | 45.2 | 63.73 | 102.2 | 144.07 |  |  | 120.7 | 0 | 2.62 | 4.92 | 8.15 | 12.69 | 17.08 | 25.46 | 34.38 | 48 | 77.69 | 109.54 | 63.4 | 68.3 |  |  | 120.7 | 0 | 0 | 0 | 0 | 0 | 0 | 0 | 0 | 0 | 0 | 0 |  |  | 120.7 | 0 | 4.11 | 8.04 | 13.93 | 22.09 | 30.98 | 46.63 | 62.88 | 87.48 | 138.9 | 199.69 |  |  | 120.7 | 0 | 3.4 | 6.47 | 10.8 | 16.67 | 22.47 | 33.67 | 45.2 | 63.73 | 102.2 | 144.07 |  |  | 120.7 | 0 | 2.62 | 4.92 | 8.15 | 12.69 | 17.08 | 25.46 | 34.38 | 48 | 77.69 | 109.54 | 120.7 | 0 | 0 | 0 | 0 | 0 | 0 | 0 | 0 | 0 | 0 | 0 |  |  | 120.7 | 0 | 4.11 | 8.04 | 13.93 | 22.09 | 30.98 | 46.63 | 62.88 | 87.48 | 138.9 | 199.69 |  |  | 120.7 | 0 | 3.4 | 6.47 | 10.8 | 16.67 | 22.47 | 33.67 | 45.2 | 63.73 | 102.2 | 144.07 |  |  | 120.7 | 0 | 2.62 | 4.92 | 8.15 | 12.69 | 17.08 | 25.46 | 34.38 | 48 | 77.69 | 109.54 | 63.4 | 68.3 |  |  | 120.7 | 0 | 0 | 0 | 0 | 0 | 0 | 0 | 0 | 0 | 0 | 0 |  |  | 120.7 | 0 | 4.11 | 8.04 | 13.93 | 22.09 | 30.98 | 46.63 | 62.88 | 87.48 | 138.9 | 199.69 |  |  | 120.7 | 0 | 3.4 | 6.47 | 10.8 | 16.67 | 22.47 | 33.67 | 45.2 | 63.73 | 102.2 | 144.07 |  |  | 120.7 | 0 | 2.62 | 4.92 | 8.15 | 12.69 | 17.08 | 25.46 | 34.38 | 48 | 77.69 | 109.54
107.9 | 0 | 0 | 0 | 0 | 0 | 0 | 0 | 0 | 0 | 0 | 0 |  |  | 107.9 | 0 | 4.54 | 8.9 | 15.4 | 24.42 | 32.88 | 47.42 | 71.1 | 96.75 | 144.11 | 209.45 |  |  | 107.9 | 0 | 3.73 | 7.33 | 11.87 | 19.73 | 23.93 | 34.47 | 53.47 | 70.6 | 104.6 | 152.07 |  |  | 107.9 | 0 | 3.15 | 5.77 | 9.08 | 15 | 18 | 26 | 40.31 | 55.15 | 79 | 114.85 | 68.3 | 73.7 |  |  | 107.9 | 0 | 0 | 0 | 0 | 0 | 0 | 0 | 0 | 0 | 0 | 0 |  |  | 107.9 | 0 | 4.54 | 8.9 | 15.4 | 24.42 | 32.88 | 47.42 | 71.1 | 96.75 | 144.11 | 209.45 |  |  | 107.9 | 0 | 3.73 | 7.33 | 11.87 | 19.73 | 23.93 | 34.47 | 53.47 | 70.6 | 104.6 | 152.07 |  |  | 107.9 | 0 | 3.15 | 5.77 | 9.08 | 15 | 18 | 26 | 40.31 | 55.15 | 79 | 114.85 | 107.9 | 0 | 0 | 0 | 0 | 0 | 0 | 0 | 0 | 0 | 0 | 0 |  |  | 107.9 | 0 | 4.54 | 8.9 | 15.4 | 24.42 | 32.88 | 47.42 | 71.1 | 96.75 | 144.11 | 209.45 |  |  | 107.9 | 0 | 3.73 | 7.33 | 11.87 | 19.73 | 23.93 | 34.47 | 53.47 | 70.6 | 104.6 | 152.07 |  |  | 107.9 | 0 | 3.15 | 5.77 | 9.08 | 15 | 18 | 26 | 40.31 | 55.15 | 79 | 114.85 | 68.3 | 73.7 |  |  | 107.9 | 0 | 0 | 0 | 0 | 0 | 0 | 0 | 0 | 0 | 0 | 0 |  |  | 107.9 | 0 | 4.54 | 8.9 | 15.4 | 24.42 | 32.88 | 47.42 | 71.1 | 96.75 | 144.11 | 209.45 |  |  | 107.9 | 0 | 3.73 | 7.33 | 11.87 | 19.73 | 23.93 | 34.47 | 53.47 | 70.6 | 104.6 | 152.07 |  |  | 107.9 | 0 | 3.15 | 5.77 | 9.08 | 15 | 18 | 26 | 40.31 | 55.15 | 79 | 114.85
97.1 | 0 | 0 | 0 | 0 | 0 | 0 | 0 | 0 | 0 | 0 | 0 |  |  | 97.1 | 0 | 4.97 | 9.51 | 16.69 | 26.26 | 36.93 | 55.52 | 76.07 | 104.48 | 163.31 | 243.74 |  |  | 97.1 | 0 | 4 | 7.87 | 12.93 | 21.2 | 26.87 | 40.27 | 57.07 | 82.13 | 118.67 | 176.73 |  |  | 97.1 | 0 | 3.08 | 6.15 | 9.77 | 16.15 | 20.15 | 30.46 | 43 | 61.62 | 89.46 | 133.92 | 73.7 | 78.2 |  |  | 97.1 | 0 | 0 | 0 | 0 | 0 | 0 | 0 | 0 | 0 | 0 | 0 |  |  | 97.1 | 0 | 4.97 | 9.51 | 16.69 | 26.26 | 36.93 | 55.52 | 76.07 | 104.48 | 163.31 | 243.74 |  |  | 97.1 | 0 | 4 | 7.87 | 12.93 | 21.2 | 26.87 | 40.27 | 57.07 | 82.13 | 118.67 | 176.73 |  |  | 97.1 | 0 | 3.08 | 6.15 | 9.77 | 16.15 | 20.15 | 30.46 | 43 | 61.62 | 89.46 | 133.92 | 97.1 | 0 | 0 | 0 | 0 | 0 | 0 | 0 | 0 | 0 | 0 | 0 |  |  | 97.1 | 0 | 4.97 | 9.51 | 16.69 | 26.26 | 36.93 | 55.52 | 76.07 | 104.48 | 163.31 | 243.74 |  |  | 97.1 | 0 | 4 | 7.87 | 12.93 | 21.2 | 26.87 | 40.27 | 57.07 | 82.13 | 118.67 | 176.73 |  |  | 97.1 | 0 | 3.08 | 6.15 | 9.77 | 16.15 | 20.15 | 30.46 | 43 | 61.62 | 89.46 | 133.92 | 73.7 | 78.2 |  |  | 97.1 | 0 | 0 | 0 | 0 | 0 | 0 | 0 | 0 | 0 | 0 | 0 |  |  | 97.1 | 0 | 4.97 | 9.51 | 16.69 | 26.26 | 36.93 | 55.52 | 76.07 | 104.48 | 163.31 | 243.74 |  |  | 97.1 | 0 | 4 | 7.87 | 12.93 | 21.2 | 26.87 | 40.27 | 57.07 | 82.13 | 118.67 | 176.73 |  |  | 97.1 | 0 | 3.08 | 6.15 | 9.77 | 16.15 | 20.15 | 30.46 | 43 | 61.62 | 89.46 | 133.92
92.9 | 0 | 0 | 0 | 0 | 0 | 0 | 0 | 0 | 0 | 0 | 0 |  |  | 92.9 | 0 | 5.15 | 10.06 | 17.24 | 27.55 | 38.77 | 56.13 | 80.31 | 109.14 | 170.43 | 247.73 |  |  | 92.9 | 0 | 4.2 | 8.27 | 14 | 22.2 | 28.2 | 40.8 | 60.33 | 82.93 | 123.93 | 180.2 |  |  | 92.9 | 0 | 3.38 | 6.62 | 10.62 | 16.92 | 21.08 | 30.62 | 45.85 | 62.23 | 93.08 | 135.31 | 78.2 | 83.3 |  |  | 92.9 | 0 | 0 | 0 | 0 | 0 | 0 | 0 | 0 | 0 | 0 | 0 |  |  | 92.9 | 0 | 5.15 | 10.06 | 17.24 | 27.55 | 38.77 | 56.13 | 80.31 | 109.14 | 170.43 | 247.73 |  |  | 92.9 | 0 | 4.2 | 8.27 | 14 | 22.2 | 28.2 | 40.8 | 60.33 | 82.93 | 123.93 | 180.2 |  |  | 92.9 | 0 | 3.38 | 6.62 | 10.62 | 16.92 | 21.08 | 30.62 | 45.85 | 62.23 | 93.08 | 135.31 | 92.9 | 0 | 0 | 0 | 0 | 0 | 0 | 0 | 0 | 0 | 0 | 0 |  |  | 92.9 | 0 | 5.15 | 10.06 | 17.24 | 27.55 | 38.77 | 56.13 | 80.31 | 109.14 | 170.43 | 247.73 |  |  | 92.9 | 0 | 4.2 | 8.27 | 14 | 22.2 | 28.2 | 40.8 | 60.33 | 82.93 | 123.93 | 180.2 |  |  | 92.9 | 0 | 3.38 | 6.62 | 10.62 | 16.92 | 21.08 | 30.62 | 45.85 | 62.23 | 93.08 | 135.31 | 78.2 | 83.3 |  |  | 92.9 | 0 | 0 | 0 | 0 | 0 | 0 | 0 | 0 | 0 | 0 | 0 |  |  | 92.9 | 0 | 5.15 | 10.06 | 17.24 | 27.55 | 38.77 | 56.13 | 80.31 | 109.14 | 170.43 | 247.73 |  |  | 92.9 | 0 | 4.2 | 8.27 | 14 | 22.2 | 28.2 | 40.8 | 60.33 | 82.93 | 123.93 | 180.2 |  |  | 92.9 | 0 | 3.38 | 6.62 | 10.62 | 16.92 | 21.08 | 30.62 | 45.85 | 62.23 | 93.08 | 135.31
88.2 | 0 | 0 | 0 | 0 | 0 | 0 | 0 | 0 | 0 | 0 | 0 |  |  | 88.2 | 0 | 5.4 | 10.55 | 18.22 | 28.96 | 39.26 | 56.26 | 81.41 | 114.66 | 176.38 | 265.15 |  |  | 88.2 | 0 | 4.47 | 8.47 | 14.13 | 21.8 | 28.53 | 41 | 59.2 | 86.93 | 128.4 | 188.6 |  |  | 88.2 | 0 | 3.38 | 6.38 | 10.62 | 16.38 | 21.54 | 30.85 | 44.54 | 65.38 | 96.15 | 142.15 | 83.3 | 88.2 |  |  | 88.2 | 0 | 0 | 0 | 0 | 0 | 0 | 0 | 0 | 0 | 0 | 0 |  |  | 88.2 | 0 | 5.4 | 10.55 | 18.22 | 28.96 | 39.26 | 56.26 | 81.41 | 114.66 | 176.38 | 265.15 |  |  | 88.2 | 0 | 4.47 | 8.47 | 14.13 | 21.8 | 28.53 | 41 | 59.2 | 86.93 | 128.4 | 188.6 |  |  | 88.2 | 0 | 3.38 | 6.38 | 10.62 | 16.38 | 21.54 | 30.85 | 44.54 | 65.38 | 96.15 | 142.15 | 88.2 | 0 | 0 | 0 | 0 | 0 | 0 | 0 | 0 | 0 | 0 | 0 |  |  | 88.2 | 0 | 5.4 | 10.55 | 18.22 | 28.96 | 39.26 | 56.26 | 81.41 | 114.66 | 176.38 | 265.15 |  |  | 88.2 | 0 | 4.47 | 8.47 | 14.13 | 21.8 | 28.53 | 41 | 59.2 | 86.93 | 128.4 | 188.6 |  |  | 88.2 | 0 | 3.38 | 6.38 | 10.62 | 16.38 | 21.54 | 30.85 | 44.54 | 65.38 | 96.15 | 142.15 | 83.3 | 88.2 |  |  | 88.2 | 0 | 0 | 0 | 0 | 0 | 0 | 0 | 0 | 0 | 0 | 0 |  |  | 88.2 | 0 | 5.4 | 10.55 | 18.22 | 28.96 | 39.26 | 56.26 | 81.41 | 114.66 | 176.38 | 265.15 |  |  | 88.2 | 0 | 4.47 | 8.47 | 14.13 | 21.8 | 28.53 | 41 | 59.2 | 86.93 | 128.4 | 188.6 |  |  | 88.2 | 0 | 3.38 | 6.38 | 10.62 | 16.38 | 21.54 | 30.85 | 44.54 | 65.38 | 96.15 | 142.15
83.3 | 0 | 0 | 0 | 0 | 0 | 0 | 0 | 0 | 0 | 0 | 0 |  |  | 83.3 | 0 | 5.58 | 10.86 | 19.2 | 29.82 | 40.8 | 59.08 | 86.93 | 120.74 | 184.91 | 274.91 |  |  | 83.3 | 0 | 4.6 | 8.93 | 14.87 | 23.33 | 29.47 | 42.93 | 63.4 | 91.47 | 134.33 | 200.47 |  |  | 83.3 | 0 | 3.69 | 6.85 | 11.15 | 17.62 | 22.15 | 32.46 | 47.77 | 68.46 | 100.62 | 112.23 | 88.2 | 92.9 |  |  | 83.3 | 0 | 0 | 0 | 0 | 0 | 0 | 0 | 0 | 0 | 0 | 0 |  |  | 83.3 | 0 | 5.58 | 10.86 | 19.2 | 29.82 | 40.8 | 59.08 | 86.93 | 120.74 | 184.91 | 274.91 |  |  | 83.3 | 0 | 4.6 | 8.93 | 14.87 | 23.33 | 29.47 | 42.93 | 63.4 | 91.47 | 134.33 | 200.47 |  |  | 83.3 | 0 | 3.69 | 6.85 | 11.15 | 17.62 | 22.15 | 32.46 | 47.77 | 68.46 | 100.62 | 112.23 | 83.3 | 0 | 0 | 0 | 0 | 0 | 0 | 0 | 0 | 0 | 0 | 0 |  |  | 83.3 | 0 | 5.58 | 10.86 | 19.2 | 29.82 | 40.8 | 59.08 | 86.93 | 120.74 | 184.91 | 274.91 |  |  | 83.3 | 0 | 4.6 | 8.93 | 14.87 | 23.33 | 29.47 | 42.93 | 63.4 | 91.47 | 134.33 | 200.47 |  |  | 83.3 | 0 | 3.69 | 6.85 | 11.15 | 17.62 | 22.15 | 32.46 | 47.77 | 68.46 | 100.62 | 112.23 | 88.2 | 92.9 |  |  | 83.3 | 0 | 0 | 0 | 0 | 0 | 0 | 0 | 0 | 0 | 0 | 0 |  |  | 83.3 | 0 | 5.58 | 10.86 | 19.2 | 29.82 | 40.8 | 59.08 | 86.93 | 120.74 | 184.91 | 274.91 |  |  | 83.3 | 0 | 4.6 | 8.93 | 14.87 | 23.33 | 29.47 | 42.93 | 63.4 | 91.47 | 134.33 | 200.47 |  |  | 83.3 | 0 | 3.69 | 6.85 | 11.15 | 17.62 | 22.15 | 32.46 | 47.77 | 68.46 | 100.62 | 112.23
78.2 | 0 | 0 | 0 | 0 | 0 | 0 | 0 | 0 | 0 | 0 | 0 |  |  | 78.2 | 0 | 5.89 | 11.53 | 19.82 | 31.53 | 44.66 | 64.48 | 92.27 | 124.72 | 199.08 | 291.41 |  |  | 78.2 | 0 | 4.87 | 9.53 | 16 | 25.4 | 32.27 | 47.2 | 67.2 | 98.27 | 146.93 | 211.93 |  |  | 78.2 | 0 | 3.85 | 7.23 | 12 | 19.15 | 24.31 | 35.38 | 50.38 | 73.69 | 110.23 | 158.69 | 92.9 | 97.1 |  |  | 78.2 | 0 | 0 | 0 | 0 | 0 | 0 | 0 | 0 | 0 | 0 | 0 |  |  | 78.2 | 0 | 5.89 | 11.53 | 19.82 | 31.53 | 44.66 | 64.48 | 92.27 | 124.72 | 199.08 | 291.41 |  |  | 78.2 | 0 | 4.87 | 9.53 | 16 | 25.4 | 32.27 | 47.2 | 67.2 | 98.27 | 146.93 | 211.93 |  |  | 78.2 | 0 | 3.85 | 7.23 | 12 | 19.15 | 24.31 | 35.38 | 50.38 | 73.69 | 110.23 | 158.69 | 78.2 | 0 | 0 | 0 | 0 | 0 | 0 | 0 | 0 | 0 | 0 | 0 |  |  | 78.2 | 0 | 5.89 | 11.53 | 19.82 | 31.53 | 44.66 | 64.48 | 92.27 | 124.72 | 199.08 | 291.41 |  |  | 78.2 | 0 | 4.87 | 9.53 | 16 | 25.4 | 32.27 | 47.2 | 67.2 | 98.27 | 146.93 | 211.93 |  |  | 78.2 | 0 | 3.85 | 7.23 | 12 | 19.15 | 24.31 | 35.38 | 50.38 | 73.69 | 110.23 | 158.69 | 92.9 | 97.1 |  |  | 78.2 | 0 | 0 | 0 | 0 | 0 | 0 | 0 | 0 | 0 | 0 | 0 |  |  | 78.2 | 0 | 5.89 | 11.53 | 19.82 | 31.53 | 44.66 | 64.48 | 92.27 | 124.72 | 199.08 | 291.41 |  |  | 78.2 | 0 | 4.87 | 9.53 | 16 | 25.4 | 32.27 | 47.2 | 67.2 | 98.27 | 146.93 | 211.93 |  |  | 78.2 | 0 | 3.85 | 7.23 | 12 | 19.15 | 24.31 | 35.38 | 50.38 | 73.69 | 110.23 | 158.69
73.7 | 0 | 0 | 0 | 0 | 0 | 0 | 0 | 0 | 0 | 0 | 0 |  |  | 73.7 | 0 | 6.26 | 12.39 | 21.1 | 33.5 | 44.91 | 69.39 | 97.61 | 132.7 | 211.23 | 307.36 |  |  | 73.7 | 0 | 5.2 | 10.13 | 16.93 | 26.93 | 32.4 | 50.47 | 73.07 | 102.67 | 157.4 | 222.87 |  |  | 73.7 | 0 | 4.08 | 7.62 | 12.69 | 20.15 | 24.54 | 37.85 | 54.77 | 77.31 | 118.46 | 167.15 | 97.1 | 107.9 |  |  | 73.7 | 0 | 0 | 0 | 0 | 0 | 0 | 0 | 0 | 0 | 0 | 0 |  |  | 73.7 | 0 | 6.26 | 12.39 | 21.1 | 33.5 | 44.91 | 69.39 | 97.61 | 132.7 | 211.23 | 307.36 |  |  | 73.7 | 0 | 5.2 | 10.13 | 16.93 | 26.93 | 32.4 | 50.47 | 73.07 | 102.67 | 157.4 | 222.87 |  |  | 73.7 | 0 | 4.08 | 7.62 | 12.69 | 20.15 | 24.54 | 37.85 | 54.77 | 77.31 | 118.46 | 167.15 | 73.7 | 0 | 0 | 0 | 0 | 0 | 0 | 0 | 0 | 0 | 0 | 0 |  |  | 73.7 | 0 | 6.26 | 12.39 | 21.1 | 33.5 | 44.91 | 69.39 | 97.61 | 132.7 | 211.23 | 307.36 |  |  | 73.7 | 0 | 5.2 | 10.13 | 16.93 | 26.93 | 32.4 | 50.47 | 73.07 | 102.67 | 157.4 | 222.87 |  |  | 73.7 | 0 | 4.08 | 7.62 | 12.69 | 20.15 | 24.54 | 37.85 | 54.77 | 77.31 | 118.46 | 167.15 | 97.1 | 107.9 |  |  | 73.7 | 0 | 0 | 0 | 0 | 0 | 0 | 0 | 0 | 0 | 0 | 0 |  |  | 73.7 | 0 | 6.26 | 12.39 | 21.1 | 33.5 | 44.91 | 69.39 | 97.61 | 132.7 | 211.23 | 307.36 |  |  | 73.7 | 0 | 5.2 | 10.13 | 16.93 | 26.93 | 32.4 | 50.47 | 73.07 | 102.67 | 157.4 | 222.87 |  |  | 73.7 | 0 | 4.08 | 7.62 | 12.69 | 20.15 | 24.54 | 37.85 | 54.77 | 77.31 | 118.46 | 167.15
68.3 | 0 | 0 | 0 | 0 | 0 | 0 | 0 | 0 | 0 | 0 | 0 |  |  | 68.3 | 0 | 6.81 | 13.25 | 22.39 | 36.32 | 49.69 | 73.01 | 105.28 | 143.93 | 223.44 | 322.88 |  |  | 68.3 | 0 | 5.67 | 10.93 | 18.67 | 28.07 | 35.87 | 52.93 | 76.27 | 111.27 | 169 | 236.53 |  |  | 68.3 | 0 | 4.38 | 8.23 | 13.38 | 21.08 | 27.15 | 39.77 | 57.23 | 84.08 | 126.77 | 177.38 | 107.9 | 120.7 |  |  | 68.3 | 0 | 0 | 0 | 0 | 0 | 0 | 0 | 0 | 0 | 0 | 0 |  |  | 68.3 | 0 | 6.81 | 13.25 | 22.39 | 36.32 | 49.69 | 73.01 | 105.28 | 143.93 | 223.44 | 322.88 |  |  | 68.3 | 0 | 5.67 | 10.93 | 18.67 | 28.07 | 35.87 | 52.93 | 76.27 | 111.27 | 169 | 236.53 |  |  | 68.3 | 0 | 4.38 | 8.23 | 13.38 | 21.08 | 27.15 | 39.77 | 57.23 | 84.08 | 126.77 | 177.38 | 68.3 | 0 | 0 | 0 | 0 | 0 | 0 | 0 | 0 | 0 | 0 | 0 |  |  | 68.3 | 0 | 6.81 | 13.25 | 22.39 | 36.32 | 49.69 | 73.01 | 105.28 | 143.93 | 223.44 | 322.88 |  |  | 68.3 | 0 | 5.67 | 10.93 | 18.67 | 28.07 | 35.87 | 52.93 | 76.27 | 111.27 | 169 | 236.53 |  |  | 68.3 | 0 | 4.38 | 8.23 | 13.38 | 21.08 | 27.15 | 39.77 | 57.23 | 84.08 | 126.77 | 177.38 | 107.9 | 120.7 |  |  | 68.3 | 0 | 0 | 0 | 0 | 0 | 0 | 0 | 0 | 0 | 0 | 0 |  |  | 68.3 | 0 | 6.81 | 13.25 | 22.39 | 36.32 | 49.69 | 73.01 | 105.28 | 143.93 | 223.44 | 322.88 |  |  | 68.3 | 0 | 5.67 | 10.93 | 18.67 | 28.07 | 35.87 | 52.93 | 76.27 | 111.27 | 169 | 236.53 |  |  | 68.3 | 0 | 4.38 | 8.23 | 13.38 | 21.08 | 27.15 | 39.77 | 57.23 | 84.08 | 126.77 | 177.38
63.4 | 0 | 0 | 0 | 0 | 0 | 0 | 0 | 0 | 0 | 0 | 0 |  |  | 63.4 | 0 | 7.24 | 14.11 | 24.11 | 38.71 | 52.58 | 75.95 | 111.66 | 153.31 | 236.32 | 338.1 |  |  | 63.4 | 0 | 6 | 11.6 | 17.67 | 29.73 | 37.87 | 55.07 | 80.67 | 118.47 | 171.33 | 243.93 |  |  | 63.4 | 0 | 4.69 | 8.69 | 14.08 | 22.38 | 28.77 | 41.77 | 60.69 | 89.15 | 129.92 | 184.69 | 120.7 | 129.8 |  |  | 63.4 | 0 | 0 | 0 | 0 | 0 | 0 | 0 | 0 | 0 | 0 | 0 |  |  | 63.4 | 0 | 7.24 | 14.11 | 24.11 | 38.71 | 52.58 | 75.95 | 111.66 | 153.31 | 236.32 | 338.1 |  |  | 63.4 | 0 | 6 | 11.6 | 17.67 | 29.73 | 37.87 | 55.07 | 80.67 | 118.47 | 171.33 | 243.93 |  |  | 63.4 | 0 | 4.69 | 8.69 | 14.08 | 22.38 | 28.77 | 41.77 | 60.69 | 89.15 | 129.92 | 184.69 | 63.4 | 0 | 0 | 0 | 0 | 0 | 0 | 0 | 0 | 0 | 0 | 0 |  |  | 63.4 | 0 | 7.24 | 14.11 | 24.11 | 38.71 | 52.58 | 75.95 | 111.66 | 153.31 | 236.32 | 338.1 |  |  | 63.4 | 0 | 6 | 11.6 | 17.67 | 29.73 | 37.87 | 55.07 | 80.67 | 118.47 | 171.33 | 243.93 |  |  | 63.4 | 0 | 4.69 | 8.69 | 14.08 | 22.38 | 28.77 | 41.77 | 60.69 | 89.15 | 129.92 | 184.69 | 120.7 | 129.8 |  |  | 63.4 | 0 | 0 | 0 | 0 | 0 | 0 | 0 | 0 | 0 | 0 | 0 |  |  | 63.4 | 0 | 7.24 | 14.11 | 24.11 | 38.71 | 52.58 | 75.95 | 111.66 | 153.31 | 236.32 | 338.1 |  |  | 63.4 | 0 | 6 | 11.6 | 17.67 | 29.73 | 37.87 | 55.07 | 80.67 | 118.47 | 171.33 | 243.93 |  |  | 63.4 | 0 | 4.69 | 8.69 | 14.08 | 22.38 | 28.77 | 41.77 | 60.69 | 89.15 | 129.92 | 184.69
58.1 | 0 | 0 | 0 | 0 | 0 | 0 | 0 | 0 | 0 | 0 | 0 |  |  | 58.1 | 0 | 7.67 | 15.21 | 26.13 | 41.41 | 55.34 | 83.56 | 121.66 | 156.63 | 261.17 | 372.94 |  |  | 58.1 | 0 | 6.4 | 12.67 | 20.53 | 32.67 | 39.87 | 60.53 | 89.27 | 127.73 | 194 | 269.07 |  |  | 58.1 | 0 | 5.31 | 9.85 | 15.54 | 24.62 | 30.46 | 45.85 | 67.23 | 96.15 | 146.69 | 203.77 | 129.8 | 140.1 |  |  | 58.1 | 0 | 0 | 0 | 0 | 0 | 0 | 0 | 0 | 0 | 0 | 0 |  |  | 58.1 | 0 | 7.67 | 15.21 | 26.13 | 41.41 | 55.34 | 83.56 | 121.66 | 156.63 | 261.17 | 372.94 |  |  | 58.1 | 0 | 6.4 | 12.67 | 20.53 | 32.67 | 39.87 | 60.53 | 89.27 | 127.73 | 194 | 269.07 |  |  | 58.1 | 0 | 5.31 | 9.85 | 15.54 | 24.62 | 30.46 | 45.85 | 67.23 | 96.15 | 146.69 | 203.77 | 58.1 | 0 | 0 | 0 | 0 | 0 | 0 | 0 | 0 | 0 | 0 | 0 |  |  | 58.1 | 0 | 7.67 | 15.21 | 26.13 | 41.41 | 55.34 | 83.56 | 121.66 | 156.63 | 261.17 | 372.94 |  |  | 58.1 | 0 | 6.4 | 12.67 | 20.53 | 32.67 | 39.87 | 60.53 | 89.27 | 127.73 | 194 | 269.07 |  |  | 58.1 | 0 | 5.31 | 9.85 | 15.54 | 24.62 | 30.46 | 45.85 | 67.23 | 96.15 | 146.69 | 203.77 | 129.8 | 140.1 |  |  | 58.1 | 0 | 0 | 0 | 0 | 0 | 0 | 0 | 0 | 0 | 0 | 0 |  |  | 58.1 | 0 | 7.67 | 15.21 | 26.13 | 41.41 | 55.34 | 83.56 | 121.66 | 156.63 | 261.17 | 372.94 |  |  | 58.1 | 0 | 6.4 | 12.67 | 20.53 | 32.67 | 39.87 | 60.53 | 89.27 | 127.73 | 194 | 269.07 |  |  | 58.1 | 0 | 5.31 | 9.85 | 15.54 | 24.62 | 30.46 | 45.85 | 67.23 | 96.15 | 146.69 | 203.77
53.7 | 0 | 0 | 0 | 0 | 0 | 0 | 0 | 0 | 0 | 0 | 0 |  |  | 53.7 | 0 | 8.22 | 16.26 | 28.16 | 44.17 | 59.88 | 90 | 128.77 | 163.19 | 274.48 | 406.99 |  |  | 53.7 | 0 | 6.87 | 13.07 | 20.87 | 34.6 | 43.47 | 64.87 | 93.87 | 135.07 | 202.8 | 296.4 |  |  | 53.7 | 0 | 5.46 | 9.92 | 15.85 | 26.08 | 33 | 49.31 | 70.85 | 102.46 | 153.54 | 223.08 | 140.1 | 151.3 |  |  | 53.7 | 0 | 0 | 0 | 0 | 0 | 0 | 0 | 0 | 0 | 0 | 0 |  |  | 53.7 | 0 | 8.22 | 16.26 | 28.16 | 44.17 | 59.88 | 90 | 128.77 | 163.19 | 274.48 | 406.99 |  |  | 53.7 | 0 | 6.87 | 13.07 | 20.87 | 34.6 | 43.47 | 64.87 | 93.87 | 135.07 | 202.8 | 296.4 |  |  | 53.7 | 0 | 5.46 | 9.92 | 15.85 | 26.08 | 33 | 49.31 | 70.85 | 102.46 | 153.54 | 223.08 | 53.7 | 0 | 0 | 0 | 0 | 0 | 0 | 0 | 0 | 0 | 0 | 0 |  |  | 53.7 | 0 | 8.22 | 16.26 | 28.16 | 44.17 | 59.88 | 90 | 128.77 | 163.19 | 274.48 | 406.99 |  |  | 53.7 | 0 | 6.87 | 13.07 | 20.87 | 34.6 | 43.47 | 64.87 | 93.87 | 135.07 | 202.8 | 296.4 |  |  | 53.7 | 0 | 5.46 | 9.92 | 15.85 | 26.08 | 33 | 49.31 | 70.85 | 102.46 | 153.54 | 223.08 | 140.1 | 151.3 |  |  | 53.7 | 0 | 0 | 0 | 0 | 0 | 0 | 0 | 0 | 0 | 0 | 0 |  |  | 53.7 | 0 | 8.22 | 16.26 | 28.16 | 44.17 | 59.88 | 90 | 128.77 | 163.19 | 274.48 | 406.99 |  |  | 53.7 | 0 | 6.87 | 13.07 | 20.87 | 34.6 | 43.47 | 64.87 | 93.87 | 135.07 | 202.8 | 296.4 |  |  | 53.7 | 0 | 5.46 | 9.92 | 15.85 | 26.08 | 33 | 49.31 | 70.85 | 102.46 | 153.54 | 223.08
48.8 | 0 | 0 | 0 | 0 | 0 | 0 | 0 | 0 | 0 | 0 | 0 |  |  | 48.8 | 0 | 9.08 | 17.79 | 30.18 | 48.77 | 64.72 | 97.3 | 141.84 | 183.13 | 301.53 | 447.79 |  |  | 48.8 | 0 | 7.53 | 14.67 | 23.53 | 37.67 | 47.13 | 70.33 | 102.27 | 141.07 | 219.53 | 323.33 |  |  | 48.8 | 0 | 6 | 11.15 | 17.92 | 28.62 | 35.69 | 53.54 | 77.69 | 107.31 | 167.23 | 246.23 | 151.3 | 162.68 |  |  | 48.8 | 0 | 0 | 0 | 0 | 0 | 0 | 0 | 0 | 0 | 0 | 0 |  |  | 48.8 | 0 | 9.08 | 17.79 | 30.18 | 48.77 | 64.72 | 97.3 | 141.84 | 183.13 | 301.53 | 447.79 |  |  | 48.8 | 0 | 7.53 | 14.67 | 23.53 | 37.67 | 47.13 | 70.33 | 102.27 | 141.07 | 219.53 | 323.33 |  |  | 48.8 | 0 | 6 | 11.15 | 17.92 | 28.62 | 35.69 | 53.54 | 77.69 | 107.31 | 167.23 | 246.23 | 48.8 | 0 | 0 | 0 | 0 | 0 | 0 | 0 | 0 | 0 | 0 | 0 |  |  | 48.8 | 0 | 9.08 | 17.79 | 30.18 | 48.77 | 64.72 | 97.3 | 141.84 | 183.13 | 301.53 | 447.79 |  |  | 48.8 | 0 | 7.53 | 14.67 | 23.53 | 37.67 | 47.13 | 70.33 | 102.27 | 141.07 | 219.53 | 323.33 |  |  | 48.8 | 0 | 6 | 11.15 | 17.92 | 28.62 | 35.69 | 53.54 | 77.69 | 107.31 | 167.23 | 246.23 | 151.3 | 162.68 |  |  | 48.8 | 0 | 0 | 0 | 0 | 0 | 0 | 0 | 0 | 0 | 0 | 0 |  |  | 48.8 | 0 | 9.08 | 17.79 | 30.18 | 48.77 | 64.72 | 97.3 | 141.84 | 183.13 | 301.53 | 447.79 |  |  | 48.8 | 0 | 7.53 | 14.67 | 23.53 | 37.67 | 47.13 | 70.33 | 102.27 | 141.07 | 219.53 | 323.33 |  |  | 48.8 | 0 | 6 | 11.15 | 17.92 | 28.62 | 35.69 | 53.54 | 77.69 | 107.31 | 167.23 | 246.23
43.9 | 0 | 0 | 0 | 0 | 0 | 0 | 0 | 0 | 0 | 0 | 0 |  |  | 43.9 | 0 | 9.88 | 19.33 | 32.82 | 53.31 | 71.1 | 105.15 | 154.29 | 209.26 | 327.55 | 485.34 |  |  | 43.9 | 0 | 8.2 | 15.33 | 25.8 | 41.73 | 53.07 | 76.47 | 111.87 | 156.53 | 239.07 | 354.6 |  |  | 43.9 | 0 | 6.77 | 11.69 | 19.62 | 31.77 | 40.15 | 58 | 85.15 | 119.08 | 181.92 | 269.69 | 162.68 | 165.9 |  |  | 43.9 | 0 | 0 | 0 | 0 | 0 | 0 | 0 | 0 | 0 | 0 | 0 |  |  | 43.9 | 0 | 9.88 | 19.33 | 32.82 | 53.31 | 71.1 | 105.15 | 154.29 | 209.26 | 327.55 | 485.34 |  |  | 43.9 | 0 | 8.2 | 15.33 | 25.8 | 41.73 | 53.07 | 76.47 | 111.87 | 156.53 | 239.07 | 354.6 |  |  | 43.9 | 0 | 6.77 | 11.69 | 19.62 | 31.77 | 40.15 | 58 | 85.15 | 119.08 | 181.92 | 269.69 | 43.9 | 0 | 0 | 0 | 0 | 0 | 0 | 0 | 0 | 0 | 0 | 0 |  |  | 43.9 | 0 | 9.88 | 19.33 | 32.82 | 53.31 | 71.1 | 105.15 | 154.29 | 209.26 | 327.55 | 485.34 |  |  | 43.9 | 0 | 8.2 | 15.33 | 25.8 | 41.73 | 53.07 | 76.47 | 111.87 | 156.53 | 239.07 | 354.6 |  |  | 43.9 | 0 | 6.77 | 11.69 | 19.62 | 31.77 | 40.15 | 58 | 85.15 | 119.08 | 181.92 | 269.69 | 162.68 | 165.9 |  |  | 43.9 | 0 | 0 | 0 | 0 | 0 | 0 | 0 | 0 | 0 | 0 | 0 |  |  | 43.9 | 0 | 9.88 | 19.33 | 32.82 | 53.31 | 71.1 | 105.15 | 154.29 | 209.26 | 327.55 | 485.34 |  |  | 43.9 | 0 | 8.2 | 15.33 | 25.8 | 41.73 | 53.07 | 76.47 | 111.87 | 156.53 | 239.07 | 354.6 |  |  | 43.9 | 0 | 6.77 | 11.69 | 19.62 | 31.77 | 40.15 | 58 | 85.15 | 119.08 | 181.92 | 269.69
38.8 | 0 | 0 | 0 | 0 | 0 | 0 | 0 | 0 | 0 | 0 | 0 |  |  | 38.8 | 0 | 11.1 | 21.53 | 36.01 | 59.08 | 72.7 | 115.71 | 172.33 | 230.67 | 340.43 | 520.18 |  |  | 38.8 | 0 | 9.2 | 17.87 | 28.53 | 46 | 58.8 | 84.07 | 124.93 | 172.07 | 246.33 | 385.13 |  |  | 38.8 | 0 | 7.54 | 13.62 | 21.62 | 35 | 44.62 | 63.69 | 101.92 | 129.15 | 186.85 | 293.31 | 165.9 | 177.81 |  |  | 38.8 | 0 | 0 | 0 | 0 | 0 | 0 | 0 | 0 | 0 | 0 | 0 |  |  | 38.8 | 0 | 11.1 | 21.53 | 36.01 | 59.08 | 72.7 | 115.71 | 172.33 | 230.67 | 340.43 | 520.18 |  |  | 38.8 | 0 | 9.2 | 17.87 | 28.53 | 46 | 58.8 | 84.07 | 124.93 | 172.07 | 246.33 | 385.13 |  |  | 38.8 | 0 | 7.54 | 13.62 | 21.62 | 35 | 44.62 | 63.69 | 101.92 | 129.15 | 186.85 | 293.31 | 38.8 | 0 | 0 | 0 | 0 | 0 | 0 | 0 | 0 | 0 | 0 | 0 |  |  | 38.8 | 0 | 11.1 | 21.53 | 36.01 | 59.08 | 72.7 | 115.71 | 172.33 | 230.67 | 340.43 | 520.18 |  |  | 38.8 | 0 | 9.2 | 17.87 | 28.53 | 46 | 58.8 | 84.07 | 124.93 | 172.07 | 246.33 | 385.13 |  |  | 38.8 | 0 | 7.54 | 13.62 | 21.62 | 35 | 44.62 | 63.69 | 101.92 | 129.15 | 186.85 | 293.31 | 165.9 | 177.81 |  |  | 38.8 | 0 | 0 | 0 | 0 | 0 | 0 | 0 | 0 | 0 | 0 | 0 |  |  | 38.8 | 0 | 11.1 | 21.53 | 36.01 | 59.08 | 72.7 | 115.71 | 172.33 | 230.67 | 340.43 | 520.18 |  |  | 38.8 | 0 | 9.2 | 17.87 | 28.53 | 46 | 58.8 | 84.07 | 124.93 | 172.07 | 246.33 | 385.13 |  |  | 38.8 | 0 | 7.54 | 13.62 | 21.62 | 35 | 44.62 | 63.69 | 101.92 | 129.15 | 186.85 | 293.31
34.2 | 0 | 0 | 0 | 0 | 0 | 0 | 0 | 0 | 0 | 0 | 0 |  |  | 34.2 | 0 | 12.45 | 24.05 | 40.37 | 66.32 | 79.51 | 121.6 | 189.08 | 237.48 | 400.12 | 581.47 |  |  | 34.2 | 0 | 10.33 | 18.93 | 31.73 | 51.53 | 65.27 | 93.47 | 137.33 | 193.33 | 290.2 | 429.27 |  |  | 34.2 | 0 | 8 | 14.31 | 24.08 | 39 | 49.85 | 70.08 | 104 | 146.62 | 218.15 | 329.92 | 177.81 | 190.4 |  |  | 34.2 | 0 | 0 | 0 | 0 | 0 | 0 | 0 | 0 | 0 | 0 | 0 |  |  | 34.2 | 0 | 12.45 | 24.05 | 40.37 | 66.32 | 79.51 | 121.6 | 189.08 | 237.48 | 400.12 | 581.47 |  |  | 34.2 | 0 | 10.33 | 18.93 | 31.73 | 51.53 | 65.27 | 93.47 | 137.33 | 193.33 | 290.2 | 429.27 |  |  | 34.2 | 0 | 8 | 14.31 | 24.08 | 39 | 49.85 | 70.08 | 104 | 146.62 | 218.15 | 329.92 | 34.2 | 0 | 0 | 0 | 0 | 0 | 0 | 0 | 0 | 0 | 0 | 0 |  |  | 34.2 | 0 | 12.45 | 24.05 | 40.37 | 66.32 | 79.51 | 121.6 | 189.08 | 237.48 | 400.12 | 581.47 |  |  | 34.2 | 0 | 10.33 | 18.93 | 31.73 | 51.53 | 65.27 | 93.47 | 137.33 | 193.33 | 290.2 | 429.27 |  |  | 34.2 | 0 | 8 | 14.31 | 24.08 | 39 | 49.85 | 70.08 | 104 | 146.62 | 218.15 | 329.92 | 177.81 | 190.4 |  |  | 34.2 | 0 | 0 | 0 | 0 | 0 | 0 | 0 | 0 | 0 | 0 | 0 |  |  | 34.2 | 0 | 12.45 | 24.05 | 40.37 | 66.32 | 79.51 | 121.6 | 189.08 | 237.48 | 400.12 | 581.47 |  |  | 34.2 | 0 | 10.33 | 18.93 | 31.73 | 51.53 | 65.27 | 93.47 | 137.33 | 193.33 | 290.2 | 429.27 |  |  | 34.2 | 0 | 8 | 14.31 | 24.08 | 39 | 49.85 | 70.08 | 104 | 146.62 | 218.15 | 329.92
29.3 | 0 | 0 | 0 | 0 | 0 | 0 | 0 | 0 | 0 | 0 | 0 |  |  | 29.3 | 0 | 14.17 | 26.87 | 47.36 | 75.89 | 81.47 | 121.6 | 220 | 237.48 | 410.37 | 643.99 |  |  | 29.3 | 0 | 11.8 | 21.67 | 34.13 | 58.47 | 66.67 | 99.47 | 158.73 | 194.33 | 320.6 | 468.2 |  |  | 29.3 | 0 | 9.23 | 16.46 | 25.85 | 44.38 | 54.15 | 77.23 | 120.54 | 168.31 | 240.46 | 351.08 | 190.4 | 206.43 |  |  | 29.3 | 0 | 0 | 0 | 0 | 0 | 0 | 0 | 0 | 0 | 0 | 0 |  |  | 29.3 | 0 | 14.17 | 26.87 | 47.36 | 75.89 | 81.47 | 121.6 | 220 | 237.48 | 410.37 | 643.99 |  |  | 29.3 | 0 | 11.8 | 21.67 | 34.13 | 58.47 | 66.67 | 99.47 | 158.73 | 194.33 | 320.6 | 468.2 |  |  | 29.3 | 0 | 9.23 | 16.46 | 25.85 | 44.38 | 54.15 | 77.23 | 120.54 | 168.31 | 240.46 | 351.08 | 29.3 | 0 | 0 | 0 | 0 | 0 | 0 | 0 | 0 | 0 | 0 | 0 |  |  | 29.3 | 0 | 14.17 | 26.87 | 47.36 | 75.89 | 81.47 | 121.6 | 220 | 237.48 | 410.37 | 643.99 |  |  | 29.3 | 0 | 11.8 | 21.67 | 34.13 | 58.47 | 66.67 | 99.47 | 158.73 | 194.33 | 320.6 | 468.2 |  |  | 29.3 | 0 | 9.23 | 16.46 | 25.85 | 44.38 | 54.15 | 77.23 | 120.54 | 168.31 | 240.46 | 351.08 | 190.4 | 206.43 |  |  | 29.3 | 0 | 0 | 0 | 0 | 0 | 0 | 0 | 0 | 0 | 0 | 0 |  |  | 29.3 | 0 | 14.17 | 26.87 | 47.36 | 75.89 | 81.47 | 121.6 | 220 | 237.48 | 410.37 | 643.99 |  |  | 29.3 | 0 | 11.8 | 21.67 | 34.13 | 58.47 | 66.67 | 99.47 | 158.73 | 194.33 | 320.6 | 468.2 |  |  | 29.3 | 0 | 9.23 | 16.46 | 25.85 | 44.38 | 54.15 | 77.23 | 120.54 | 168.31 | 240.46 | 351.08
24.5 | 0 | 0 | 0 | 0 | 0 | 0 | 0 | 0 | 0 | 0 | 0 |  |  | 24.5 | 0 | 16.56 | 29.69 | 20.61 | 81.47 | 81.47 | 121.6 | 237.48 | 237.48 | 410.37 | 651.6 |  |  | 24.5 | 0 | 13.8 | 24.27 | 40.47 | 66.13 | 66.67 | 99.47 | 179.47 | 194.33 | 335.8 | 533.27 |  |  | 24.5 | 0 | 11 | 19.54 | 30.46 | 50.08 | 61.08 | 91.15 | 136 | 177.46 | 295.69 | 418.92 | 206.43 | 223.8 |  |  | 24.5 | 0 | 0 | 0 | 0 | 0 | 0 | 0 | 0 | 0 | 0 | 0 |  |  | 24.5 | 0 | 16.56 | 29.69 | 20.61 | 81.47 | 81.47 | 121.6 | 237.48 | 237.48 | 410.37 | 651.6 |  |  | 24.5 | 0 | 13.8 | 24.27 | 40.47 | 66.13 | 66.67 | 99.47 | 179.47 | 194.33 | 335.8 | 533.27 |  |  | 24.5 | 0 | 11 | 19.54 | 30.46 | 50.08 | 61.08 | 91.15 | 136 | 177.46 | 295.69 | 418.92 | 24.5 | 0 | 0 | 0 | 0 | 0 | 0 | 0 | 0 | 0 | 0 | 0 |  |  | 24.5 | 0 | 16.56 | 29.69 | 20.61 | 81.47 | 81.47 | 121.6 | 237.48 | 237.48 | 410.37 | 651.6 |  |  | 24.5 | 0 | 13.8 | 24.27 | 40.47 | 66.13 | 66.67 | 99.47 | 179.47 | 194.33 | 335.8 | 533.27 |  |  | 24.5 | 0 | 11 | 19.54 | 30.46 | 50.08 | 61.08 | 91.15 | 136 | 177.46 | 295.69 | 418.92 | 206.43 | 223.8 |  |  | 24.5 | 0 | 0 | 0 | 0 | 0 | 0 | 0 | 0 | 0 | 0 | 0 |  |  | 24.5 | 0 | 16.56 | 29.69 | 20.61 | 81.47 | 81.47 | 121.6 | 237.48 | 237.48 | 410.37 | 651.6 |  |  | 24.5 | 0 | 13.8 | 24.27 | 40.47 | 66.13 | 66.67 | 99.47 | 179.47 | 194.33 | 335.8 | 533.27 |  |  | 24.5 | 0 | 11 | 19.54 | 30.46 | 50.08 | 61.08 | 91.15 | 136 | 177.46 | 295.69 | 418.92
[54 empty] | 223.8 | 223.8 | [110 empty] | 223.8 | 223.8
Ratio | 190.4 | [12 empty] | Ratio | 190.4 | [12 empty] | Ratio | 190.4 | [12 empty] | Ratio | 190.4 | [10 empty] | 190.4 | 206.43 |  |  | Ratio | 206.43 | [12 empty] | Ratio | 206.43 | [12 empty] | Ratio | 206.43 | [12 empty] | Ratio | 206.43 | [10 empty] | Ratio | 120.7 | [12 empty] | Ratio | 120.7 | [12 empty] | Ratio | 120.7 | [5 empty] | 8: Ratio; 9: 120.7 | [10 empty] | 120.7 | 129.8 |  |  | Ratio | 129.8 | [12 empty] | Ratio | 129.8 | [12 empty] | Ratio | 129.8 | [12 empty] | Ratio | 129.8
HP | 19.916 | [12 empty] | HP | 19.916 | [12 empty] | HP | 19.916 | [12 empty] | HP | 19.916 | [14 empty] | HP | 19.916 | [12 empty] | HP | 19.916 | [12 empty] | HP | 19.916 | [12 empty] | HP | 19.916 | [10 empty] | HP | 19.9682 | [12 empty] | HP | 19.9682 | [12 empty] | HP | 19.9682 | [5 empty] | 8: HP; 9: 19.9682 | [14 empty] | HP | 19.9682 | [12 empty] | HP | 19.9682 | [12 empty] | HP | 19.9682 | [12 empty] | HP | 19.9682
|  |  | Model | [13 empty] | Model | [13 empty] | Model | [13 empty] | Model | [15 empty] | Model | [13 empty] | Model | [13 empty] | Model | [13 empty] | Model | [11 empty] | Model | [13 empty] | Model | [13 empty] | Model | [13 empty] | Model | [15 empty] | Model | [13 empty] | Model | [13 empty] | Model | [13 empty] | Model
Model | 0 | 0 | 400 | [10 empty] | Model | 0 | 0 | 400 | [10 empty] | Model | 0 | 0 | 400 | [10 empty] | Model | 0 | 0 | 400 | [12 empty] | Model | 0 | 0 | 400 | [10 empty] | Model | 0 | 0 | 400 | [10 empty] | Model | 0 | 0 | 400 | [10 empty] | Model | 0 | 0 | 400 | [8 empty] | Model | 0 | 0 | 400 | [10 empty] | Model | 0 | 0 | 400 | [10 empty] | Model | 0 | 0 | 400 |  |  |  | 8: Model; 9: 0 | 0 | 400 | [12 empty] | Model | 0 | 0 | 400 | [10 empty] | Model | 0 | 0 | 400 | [10 empty] | Model | 0 | 0 | 400 | [10 empty] | Model | 0 | 0 | 400
400 | 0 | 0 | 475 | [10 empty] | 400 | 0 | 2.76 | 475 | [10 empty] | 400 | 0 | 2.2 | 475 | [10 empty] | 400 | 0 | 1.69 | 475 | [12 empty] | 400 | 0 | 0 | 475 | [10 empty] | 400 | 0 | 2.58 | 475 | [10 empty] | 400 | 0 | 2 | 475 | [10 empty] | 400 | 0 | 1.54 | 475 | [8 empty] | 400 | 0 | 0 | 475 | [10 empty] | 400 | 0 | 4.11 | 475 | [10 empty] | 400 | 0 | 3.4 | 475 |  |  |  | 8: 400; 9: 0 | 2.62 | 475 | [12 empty] | 400 | 0 | 0 | 475 | [10 empty] | 400 | 0 | 3.93 | 475 | [10 empty] | 400 | 0 | 3.2 | 475 | [10 empty] | 400 | 0 | 2.38 | 475
475 | 0 | 0 | 550 | [10 empty] | 475 | 2.76 | 5.34 | 550 | [10 empty] | 475 | 2.2 | 4.13 | 550 | [10 empty] | 475 | 1.69 | 3.15 | 550 | [12 empty] | 475 | 0 | 0 | 550 | [10 empty] | 475 | 2.58 | 4.97 | 550 | [10 empty] | 475 | 2 | 3.73 | 550 | [10 empty] | 475 | 1.54 | 2.85 | 550 | [8 empty] | 475 | 0 | 0 | 550 | [10 empty] | 475 | 4.11 | 8.04 | 550 | [10 empty] | 475 | 3.4 | 6.47 | 550 |  |  |  | 8: 475; 9: 2.62 | 4.92 | 550 | [12 empty] | 475 | 0 | 0 | 550 | [10 empty] | 475 | 3.93 | 7.55 | 550 | [10 empty] | 475 | 3.2 | 6.13 | 550 | [10 empty] | 475 | 2.38 | 4.62 | 550
550 | 0 | 0 | 650 | [10 empty] | 550 | 5.34 | 9.26 | 650 | [10 empty] | 550 | 4.13 | 6.93 | 650 | [10 empty] | 550 | 3.15 | 5.23 | 650 | [12 empty] | 550 | 0 | 0 | 650 | [10 empty] | 550 | 4.97 | 8.59 | 650 | [10 empty] | 550 | 3.73 | 6.27 | 650 | [10 empty] | 550 | 2.85 | 4.77 | 650 | [8 empty] | 550 | 0 | 0 | 650 | [10 empty] | 550 | 8.04 | 13.93 | 650 | [10 empty] | 550 | 6.47 | 10.8 | 650 |  |  |  | 8: 550; 9: 4.92 | 8.15 | 650 | [12 empty] | 550 | 0 | 0 | 650 | [10 empty] | 550 | 7.55 | 13.07 | 650 | [10 empty] | 550 | 6.13 | 9.8 | 650 | [10 empty] | 550 | 4.62 | 7.38 | 650
650 | 0 | 0 | 775 | [10 empty] | 650 | 9.26 | 14.72 | 775 | [10 empty] | 650 | 6.93 | 10.6 | 775 | [10 empty] | 650 | 5.23 | 8.08 | 775 | [12 empty] | 650 | 0 | 0 | 775 | [10 empty] | 650 | 8.59 | 13.44 | 775 | [10 empty] | 650 | 6.27 | 9.6 | 775 | [10 empty] | 650 | 4.77 | 7.31 | 775 | [8 empty] | 650 | 0 | 0 | 775 | [10 empty] | 650 | 13.93 | 22.09 | 775 | [10 empty] | 650 | 10.8 | 16.67 | 775 |  |  |  | 8: 650; 9: 8.15 | 12.69 | 775 | [12 empty] | 650 | 0 | 0 | 775 | [10 empty] | 650 | 13.07 | 20.74 | 775 | [10 empty] | 650 | 9.8 | 15.67 | 775 | [10 empty] | 650 | 7.38 | 11.92 | 775
775 | 0 | 0 | 825 | [10 empty] | 775 | 14.72 | 20.86 | 825 | [10 empty] | 775 | 10.6 | 14.87 | 825 | [10 empty] | 775 | 8.08 | 11.31 | 825 | [12 empty] | 775 | 0 | 0 | 825 | [10 empty] | 775 | 13.44 | 19.02 | 825 | [10 empty] | 775 | 9.6 | 13.73 | 825 | [10 empty] | 775 | 7.31 | 10.38 | 825 | [8 empty] | 775 | 0 | 0 | 825 | [10 empty] | 775 | 22.09 | 30.98 | 825 | [10 empty] | 775 | 16.67 | 22.47 | 825 |  |  |  | 8: 775; 9: 12.69 | 17.08 | 825 | [12 empty] | 775 | 0 | 0 | 825 | [10 empty] | 775 | 20.74 | 29.39 | 825 | [10 empty] | 775 | 15.67 | 21.2 | 825 | [10 empty] | 775 | 11.92 | 16.08 | 825
825 | 0 | 0 | 950 | [10 empty] | 825 | 20.86 | 30.12 | 950 | [10 empty] | 825 | 14.87 | 21.47 | 950 | [10 empty] | 825 | 11.31 | 16.38 | 950 | [12 empty] | 825 | 0 | 0 | 950 | [10 empty] | 825 | 19.02 | 27.18 | 950 | [10 empty] | 825 | 13.73 | 19.4 | 950 | [10 empty] | 825 | 10.38 | 14.77 | 950 | [8 empty] | 825 | 0 | 0 | 950 | [10 empty] | 825 | 30.98 | 46.63 | 950 | [10 empty] | 825 | 22.47 | 33.67 | 950 |  |  |  | 8: 825; 9: 17.08 | 25.46 | 950 | [12 empty] | 825 | 0 | 0 | 950 | [10 empty] | 825 | 29.39 | 42.82 | 950 | [10 empty] | 825 | 21.2 | 30.8 | 950 | [10 empty] | 825 | 16.08 | 23.38 | 950
950 | 0 | 0 | 1100 | [10 empty] | 950 | 30.12 | 40.43 | 1100 | [10 empty] | 950 | 21.47 | 28.87 | 1100 | [10 empty] | 950 | 16.38 | 22 | 1100 | [12 empty] | 950 | 0 | 0 | 1100 | [10 empty] | 950 | 27.18 | 36.5 | 1100 | [10 empty] | 950 | 19.4 | 26.07 | 1100 | [10 empty] | 950 | 14.77 | 19.85 | 1100 | [8 empty] | 950 | 0 | 0 | 1100 | [10 empty] | 950 | 46.63 | 62.88 | 1100 | [10 empty] | 950 | 33.67 | 45.2 | 1100 |  |  |  | 8: 950; 9: 25.46 | 34.38 | 1100 | [12 empty] | 950 | 0 | 0 | 1100 | [10 empty] | 950 | 42.82 | 59.39 | 1100 | [10 empty] | 950 | 30.8 | 42.53 | 1100 | [10 empty] | 950 | 23.38 | 32.38 | 1100
1100 | 0 | 0 | 1250 | [10 empty] | 1100 | 40.43 | 58.34 | 1250 | [10 empty] | 1100 | 28.87 | 42.4 | 1250 | [10 empty] | 1100 | 22 | 32.31 | 1250 | [12 empty] | 1100 | 0 | 0 | 1250 | [10 empty] | 1100 | 36.5 | 53.62 | 1250 | [10 empty] | 1100 | 26.07 | 38.27 | 1250 | [10 empty] | 1100 | 19.85 | 29.23 | 1250 | [8 empty] | 1100 | 0 | 0 | 1250 | [10 empty] | 1100 | 62.88 | 87.48 | 1250 | [10 empty] | 1100 | 45.2 | 63.73 | 1250 |  |  |  | 8: 1100; 9: 34.38 | 48 | 1250 | [12 empty] | 1100 | 0 | 0 | 1250 | [10 empty] | 1100 | 59.39 | 82.15 | 1250 | [10 empty] | 1100 | 42.53 | 62.53 | 1250 | [10 empty] | 1100 | 32.38 | 47.54 | 1250
1250 | 0 | 0 | 1450 | [10 empty] | 1250 | 58.34 | 91.47 | 1450 | [10 empty] | 1250 | 42.4 | 65.27 | 1450 | [10 empty] | 1250 | 32.31 | 49.77 | 1450 | [12 empty] | 1250 | 0 | 0 | 1450 | [10 empty] | 1250 | 53.62 | 82.58 | 1450 | [10 empty] | 1250 | 38.27 | 58.93 | 1450 | [10 empty] | 1250 | 29.23 | 45 | 1450 | [8 empty] | 1250 | 0 | 0 | 1450 | [10 empty] | 1250 | 87.48 | 138.9 | 1450 | [10 empty] | 1250 | 63.73 | 102.2 | 1450 |  |  |  | 8: 1250; 9: 48 | 77.69 | 1450 | [12 empty] | 1250 | 0 | 0 | 1450 | [10 empty] | 1250 | 82.15 | 130.43 | 1450 | [10 empty] | 1250 | 62.53 | 95 | 1450 | [10 empty] | 1250 | 47.54 | 71.62 | 1450
1450 | 0 | 0 | 1650 | [10 empty] | 1450 | 91.47 | 132.58 | 1650 | [10 empty] | 1450 | 65.27 | 94.87 | 1650 | [10 empty] | 1450 | 49.77 | 72.15 | 1650 | [12 empty] | 1450 | 0 | 0 | 1650 | [10 empty] | 1450 | 82.58 | 120 | 1650 | [10 empty] | 1450 | 58.93 | 85.67 | 1650 | [10 empty] | 1450 | 45 | 65.38 | 1650 | [8 empty] | 1450 | 0 | 0 | 1650 | [10 empty] | 1450 | 138.9 | 199.69 | 1650 | [10 empty] | 1450 | 102.2 | 144.07 | 1650 |  |  |  | 8: 1450; 9: 77.69 | 109.54 | 1650 | [12 empty] | 1450 | 0 | 0 | 1650 | [10 empty] | 1450 | 130.43 | 186.38 | 1650 | [10 empty] | 1450 | 95 | 135.6 | 1650 | [10 empty] | 1450 | 71.62 | 102.15 | 1650
1650 | 0 | 0 | [11 empty] | 1650 | 132.58 | 0 | [11 empty] | 1650 | 94.87 | 0 | [11 empty] | 1650 | 72.15 | 0 | [13 empty] | 1650 | 0 | 0 | [11 empty] | 1650 | 120 | 0 | [11 empty] | 1650 | 85.67 | 0 | [11 empty] | 1650 | 65.38 | 0 | [9 empty] | 1650 | 0 | 0 | [11 empty] | 1650 | 199.69 | 0 | [11 empty] | 1650 | 144.07 | 0 |  |  |  |  | 8: 1650; 9: 109.54 | 0 | [13 empty] | 1650 | 0 | 0 | [11 empty] | 1650 | 186.38 | 0 | [11 empty] | 1650 | 135.6 | 0 | [11 empty] | 1650 | 102.15 | 0
| 0 | 0 | [12 empty] | 14.72 | 20.86 | [12 empty] | 14.87 | 21.47 | [12 empty] | 16.38 | 22 | [14 empty] | 0 | 0 | [12 empty] | 19.02 | 27.18 | [12 empty] | 19.4 | 26.07 | [12 empty] | 19.85 | 29.23 | [10 empty] | 0 | 0 | [12 empty] | 13.93 | 22.09 | [12 empty] | 16.67 | 22.47 |  |  |  |  | 9: 17.08 | 25.46 | [14 empty] | 0 | 0 | [12 empty] | 13.07 | 20.74 | [12 empty] | 15.67 | 21.2 | [12 empty] | 16.08 | 23.38
| 0 | 0 | 400 | [11 empty] | 0 | 20.86 | 825 | [11 empty] | 0 | 21.47 | 950 | [11 empty] | 0 | 22 | 1100 | [13 empty] | 0 | 0 | 400 | [11 empty] | 0 | 27.18 | 950 | [11 empty] | 0 | 26.07 | 1100 | [11 empty] | 0 | 29.23 | 1250 | [9 empty] | 0 | 0 | 400 | [11 empty] | 0 | 22.09 | 775 | [11 empty] | 0 | 22.47 | 825 |  |  |  | 9: 0 | 25.46 | 950 | [13 empty] | 0 | 0 | 400 | [11 empty] | 0 | 20.74 | 775 | [11 empty] | 0 | 21.2 | 825 | [11 empty] | 0 | 23.38 | 950
Selected |  | 0 | 400 | [10 empty] | Selected |  | 20.86 | 825 | [10 empty] | Selected |  | 21.47 | 950 | [10 empty] | Selected |  | 22 | 1100 | [12 empty] | Selected |  | 0 | 400 | [10 empty] | Selected |  | 27.18 | 950 | [10 empty] | Selected |  | 26.07 | 1100 | [10 empty] | Selected |  | 29.23 | 1250 | [8 empty] | Selected |  | 0 | 400 | [10 empty] | Selected |  | 22.09 | 775 | [10 empty] | Selected |  | 22.47 | 825 |  |  |  | 8: Selected | 25.46 | 950 | [12 empty] | Selected |  | 0 | 400 | [10 empty] | Selected |  | 20.74 | 775 | [10 empty] | Selected |  | 21.2 | 825 | [10 empty] | Selected |  | 23.38 | 950
RATIO | 400 | 475 | 550 | 650 | 775 | 825 | 950 | 1100 | 1250 | 1450 | 1650 |  |  | RATIO | 400 | 475 | 550 | 650 | 775 | 825 | 950 | 1100 | 1250 | 1450 | 1650 |  |  | RATIO | 400 | 475 | 550 | 650 | 775 | 825 | 950 | 1100 | 1250 | 1450 | 1650 |  |  | RATIO | 400 | 475 | 550 | 650 | 775 | 825 | 950 | 1100 | 1250 | 1450 | 1650 |  |  |  |  | RATIO | 400 | 475 | 550 | 650 | 775 | 825 | 950 | 1100 | 1250 | 1450 | 1650 |  |  | RATIO | 400 | 475 | 550 | 650 | 775 | 825 | 950 | 1100 | 1250 | 1450 | 1650 |  |  | RATIO | 400 | 475 | 550 | 650 | 775 | 825 | 950 | 1100 | 1250 | 1450 | 1650 |  |  | RATIO | 400 | 475 | 550 | 650 | 775 | 825 | 950 | 1100 | 1250 | 1450 | 1650 | RATIO | 400 | 475 | 550 | 650 | 775 | 825 | 950 | 1100 | 1250 | 1450 | 1650 |  |  | RATIO | 400 | 475 | 550 | 650 | 775 | 825 | 950 | 1100 | 1250 | 1450 | 1650 |  |  | RATIO | 400 | 475 | 550 | 650 | 775 | 825 | 950 | 1100 | 1250 | 1450 | 1650 |  |  | RATIO | 400 | 475 | 550 | 650 | 775 | 825 | 950 | 1100 | 1250 | 1450 | 1650 |  |  |  |  | RATIO | 400 | 475 | 550 | 650 | 775 | 825 | 950 | 1100 | 1250 | 1450 | 1650 |  |  | RATIO | 400 | 475 | 550 | 650 | 775 | 825 | 950 | 1100 | 1250 | 1450 | 1650 |  |  | RATIO | 400 | 475 | 550 | 650 | 775 | 825 | 950 | 1100 | 1250 | 1450 | 1650 |  |  | RATIO | 400 | 475 | 550 | 650 | 775 | 825 | 950 | 1100 | 1250 | 1450 | 1650
190.4 | 0 | 0 | 0 | 0 | 0 | 0 | 0 | 0 | 0 | 0 | 0 |  |  | 190.4 | 0 | 2.76 | 5.34 | 9.26 | 14.72 | 20.86 | 30.12 | 40.43 | 58.34 | 91.47 | 132.58 |  |  | 190.4 | 0 | 2.2 | 4.13 | 6.93 | 10.6 | 14.87 | 21.47 | 28.87 | 42.4 | 65.27 | 94.87 |  |  | 190.4 | 0 | 1.69 | 3.15 | 5.23 | 8.08 | 11.31 | 16.38 | 22 | 32.31 | 49.77 | 72.15 |  |  |  |  | 206.43 | 0 | 0 | 0 | 0 | 0 | 0 | 0 | 0 | 0 | 0 | 0 |  |  | 206.43 | 0 | 2.58 | 4.97 | 8.59 | 13.44 | 19.02 | 27.18 | 36.5 | 53.62 | 82.58 | 120 |  |  | 206.43 | 0 | 2 | 3.73 | 6.27 | 9.6 | 13.73 | 19.4 | 26.07 | 38.27 | 58.93 | 85.67 |  |  | 206.43 | 0 | 1.54 | 2.85 | 4.77 | 7.31 | 10.38 | 14.77 | 19.85 | 29.23 | 45 | 65.38 | 120.7 | 0 | 0 | 0 | 0 | 0 | 0 | 0 | 0 | 0 | 0 | 0 |  |  | 120.7 | 0 | 4.11 | 8.04 | 13.93 | 22.09 | 30.98 | 46.63 | 62.88 | 87.48 | 138.9 | 199.69 |  |  | 120.7 | 0 | 3.4 | 6.47 | 10.8 | 16.67 | 22.47 | 33.67 | 45.2 | 63.73 | 102.2 | 144.07 |  |  | 120.7 | 0 | 2.62 | 4.92 | 8.15 | 12.69 | 17.08 | 25.46 | 34.38 | 48 | 77.69 | 109.54 |  |  |  |  | 129.8 | 0 | 0 | 0 | 0 | 0 | 0 | 0 | 0 | 0 | 0 | 0 |  |  | 129.8 | 0 | 3.93 | 7.55 | 13.07 | 20.74 | 29.39 | 42.82 | 59.39 | 82.15 | 130.43 | 186.38 |  |  | 129.8 | 0 | 3.2 | 6.13 | 9.8 | 15.67 | 21.2 | 30.8 | 42.53 | 62.53 | 95 | 135.6 |  |  | 129.8 | 0 | 2.38 | 4.62 | 7.38 | 11.92 | 16.08 | 23.38 | 32.38 | 47.54 | 71.62 | 102.15
0 | 0 | 0 | 0 | 0 | 0 | 0 | 0 | 0 | 0 | 0 | 0 |  |  | 0 | 0 | 2.76 | 5.34 | 9.26 | 14.72 | 20.86 | 30.12 | 40.43 | 58.34 | 91.47 | 132.58 |  |  | 0 | 0 | 2.2 | 4.13 | 6.93 | 10.6 | 14.87 | 21.47 | 28.87 | 42.4 | 65.27 | 94.87 |  |  | 0 | 0 | 1.69 | 3.15 | 5.23 | 8.08 | 11.31 | 16.38 | 22 | 32.31 | 49.77 | 72.15 |  |  |  |  | 0 | 0 | 0 | 0 | 0 | 0 | 0 | 0 | 0 | 0 | 0 | 0 |  |  | 0 | 0 | 2.58 | 4.97 | 8.59 | 13.44 | 19.02 | 27.18 | 36.5 | 53.62 | 82.58 | 120 |  |  | 0 | 0 | 2 | 3.73 | 6.27 | 9.6 | 13.73 | 19.4 | 26.07 | 38.27 | 58.93 | 85.67 |  |  | 0 | 0 | 1.54 | 2.85 | 4.77 | 7.31 | 10.38 | 14.77 | 19.85 | 29.23 | 45 | 65.38 | 0 | 0 | 0 | 0 | 0 | 0 | 0 | 0 | 0 | 0 | 0 | 0 |  |  | 0 | 0 | 4.11 | 8.04 | 13.93 | 22.09 | 30.98 | 46.63 | 62.88 | 87.48 | 138.9 | 199.69 |  |  | 0 | 0 | 3.4 | 6.47 | 10.8 | 16.67 | 22.47 | 33.67 | 45.2 | 63.73 | 102.2 | 144.07 |  |  | 0 | 0 | 2.62 | 4.92 | 8.15 | 12.69 | 17.08 | 25.46 | 34.38 | 48 | 77.69 | 109.54 |  |  |  |  | 0 | 0 | 0 | 0 | 0 | 0 | 0 | 0 | 0 | 0 | 0 | 0 |  |  | 0 | 0 | 3.93 | 7.55 | 13.07 | 20.74 | 29.39 | 42.82 | 59.39 | 82.15 | 130.43 | 186.38 |  |  | 0 | 0 | 3.2 | 6.13 | 9.8 | 15.67 | 21.2 | 30.8 | 42.53 | 62.53 | 95 | 135.6 |  |  | 0 | 0 | 2.38 | 4.62 | 7.38 | 11.92 | 16.08 | 23.38 | 32.38 | 47.54 | 71.62 | 102.15
0 | 0 | 0 | 0 | 0 | 0 | 0 | 0 | 0 | 0 | 0 | 0 |  |  | 0 | 2.76 | 5.34 | 9.26 | 14.72 | 20.86 | 30.12 | 40.43 | 58.34 | 91.47 | 132.58 | 132.58 |  |  | 0 | 2.2 | 4.13 | 6.93 | 10.6 | 14.87 | 21.47 | 28.87 | 42.4 | 65.27 | 94.87 | 94.87 |  |  | 0 | 1.69 | 3.15 | 5.23 | 8.08 | 11.31 | 16.38 | 22 | 32.31 | 49.77 | 72.15 | 72.15 |  |  |  |  | 0 | 0 | 0 | 0 | 0 | 0 | 0 | 0 | 0 | 0 | 0 | 0 |  |  | 0 | 2.58 | 4.97 | 8.59 | 13.44 | 19.02 | 27.18 | 36.5 | 53.62 | 82.58 | 120 | 120 |  |  | 0 | 2 | 3.73 | 6.27 | 9.6 | 13.73 | 19.4 | 26.07 | 38.27 | 58.93 | 85.67 | 85.67 |  |  | 0 | 1.54 | 2.85 | 4.77 | 7.31 | 10.38 | 14.77 | 19.85 | 29.23 | 45 | 65.38 | 65.38 | 0 | 0 | 0 | 0 | 0 | 0 | 0 | 0 | 0 | 0 | 0 | 0 |  |  | 0 | 4.11 | 8.04 | 13.93 | 22.09 | 30.98 | 46.63 | 62.88 | 87.48 | 138.9 | 199.69 | 199.69 |  |  | 0 | 3.4 | 6.47 | 10.8 | 16.67 | 22.47 | 33.67 | 45.2 | 63.73 | 102.2 | 144.07 | 144.07 |  |  | 0 | 2.62 | 4.92 | 8.15 | 12.69 | 17.08 | 25.46 | 34.38 | 48 | 77.69 | 109.54 | 109.54 |  |  |  |  | 0 | 0 | 0 | 0 | 0 | 0 | 0 | 0 | 0 | 0 | 0 | 0 |  |  | 0 | 3.93 | 7.55 | 13.07 | 20.74 | 29.39 | 42.82 | 59.39 | 82.15 | 130.43 | 186.38 | 186.38 |  |  | 0 | 3.2 | 6.13 | 9.8 | 15.67 | 21.2 | 30.8 | 42.53 | 62.53 | 95 | 135.6 | 135.6 |  |  | 0 | 2.38 | 4.62 | 7.38 | 11.92 | 16.08 | 23.38 | 32.38 | 47.54 | 71.62 | 102.15 | 102.15
400 | 475 | 550 | 650 | 775 | 825 | 950 | 1100 | 1250 | 1450 | 1650 |  |  |  | 400 | 475 | 550 | 650 | 775 | 825 | 950 | 1100 | 1250 | 1450 | 1650 |  |  |  | 400 | 475 | 550 | 650 | 775 | 825 | 950 | 1100 | 1250 | 1450 | 1650 |  |  |  | 400 | 475 | 550 | 650 | 775 | 825 | 950 | 1100 | 1250 | 1450 | 1650 | [5 empty] | 400 | 475 | 550 | 650 | 775 | 825 | 950 | 1100 | 1250 | 1450 | 1650 |  |  |  | 400 | 475 | 550 | 650 | 775 | 825 | 950 | 1100 | 1250 | 1450 | 1650 |  |  |  | 400 | 475 | 550 | 650 | 775 | 825 | 950 | 1100 | 1250 | 1450 | 1650 |  |  |  | 400 | 475 | 550 | 650 | 775 | 825 | 950 | 1100 | 1250 | 1450 | 1650 |  | 400 | 475 | 550 | 650 | 775 | 825 | 950 | 1100 | 1250 | 1450 | 1650 |  |  |  | 400 | 475 | 550 | 650 | 775 | 825 | 950 | 1100 | 1250 | 1450 | 1650 |  |  |  | 400 | 475 | 550 | 650 | 775 | 825 | 950 | 1100 | 1250 | 1450 | 1650 |  |  |  | 400 | 475 | 550 | 650 | 775 | 825 | 950 | 1100 | 1250 | 1450 | 1650 | [5 empty] | 400 | 475 | 550 | 650 | 775 | 825 | 950 | 1100 | 1250 | 1450 | 1650 |  |  |  | 400 | 475 | 550 | 650 | 775 | 825 | 950 | 1100 | 1250 | 1450 | 1650 |  |  |  | 400 | 475 | 550 | 650 | 775 | 825 | 950 | 1100 | 1250 | 1450 | 1650 |  |  |  | 400 | 475 | 550 | 650 | 775 | 825 | 950 | 1100 | 1250 | 1450 | 1650
0 | 0 | [12 empty] | 14.72 | 20.86 | [12 empty] | 14.87 | 21.47 | [12 empty] | 16.38 | 22 | [14 empty] | 0 | 0 | [12 empty] | 19.02 | 27.18 | [12 empty] | 19.4 | 26.07 | [12 empty] | 19.85 | 29.23 | [10 empty] | 0 | 0 | [12 empty] | 13.93 | 22.09 | [12 empty] | 16.67 | 22.47 | [5 empty] | 8: 17.08; 9: 25.46 | [14 empty] | 0 | 0 | [12 empty] | 13.07 | 20.74 | [12 empty] | 15.67 | 21.2 | [12 empty] | 16.08 | 23.38
0 | 0 | [12 empty] | 0 | 20.86 | [12 empty] | 0 | 21.47 | [12 empty] | 0 | 22 | [14 empty] | 0 | 0 | [12 empty] | 0 | 27.18 | [12 empty] | 0 | 26.07 | [12 empty] | 0 | 29.23 | [10 empty] | 0 | 0 | [12 empty] | 0 | 22.09 | [12 empty] | 0 | 22.47 | [5 empty] | 8: 0; 9: 25.46 | [14 empty] | 0 | 0 | [12 empty] | 0 | 20.74 | [12 empty] | 0 | 21.2 | [12 empty] | 0 | 23.38
Right | 400 | [12 empty] | Right | 825 | [12 empty] | Right | 950 | [12 empty] | Right | 1100 | [14 empty] | Right | 400 | [12 empty] | Right | 950 | [12 empty] | Right | 1100 | [12 empty] | Right | 1250 | [10 empty] | Right | 400 | [12 empty] | Right | 775 | [12 empty] | Right | 825 | [5 empty] | 8: Right; 9: 950 | [14 empty] | Right | 400 | [12 empty] | Right | 775 | [12 empty] | Right | 825 | [12 empty] | Right | 950
Right | [13 empty] | Right | [13 empty] | Right | [13 empty] | Right | [15 empty] | Right | [13 empty] | Right | [13 empty] | Right | [13 empty] | Right | [11 empty] | Right | [13 empty] | Right | [13 empty] | Right | [6 empty] | 8: Right | [14 empty] | Right | [13 empty] | Right | [13 empty] | Right | [13 empty] | Right
[28 empty] | column= 27 |  | Selected Ratio | 190.4 | [54 empty] | column= 27 |  | Selected Ratio | 206.43 | [50 empty] | column= 27 |  | Selected Ratio | 120.7 | [54 empty] | column= 27 |  | Selected Ratio | 129.8
NOMINAL | RATIO | 223.8 | 206.43 | 190.4 | 177.81 | 165.9 | 162.68 | 151.3 | 140.1 | 129.8 | 120.7 | 107.9 | 97.1 | 92.9 | 88.2 | 83.3 | 78.2 | 73.7 | 68.3 | 63.4 | 58.1 | 53.7 | 48.8 | 43.9 | 38.8 | 34.2 | 29.3 | 24.5 | RATIO | Required HP | 19.916 | [26 empty] | NOMINAL | RATIO | 223.8 | 206.43 | 190.4 | 177.81 | 165.9 | 162.68 | 151.3 | 140.1 | 129.8 | 120.7 | 107.9 | 97.1 | 92.9 | 88.2 | 83.3 | 78.2 | 73.7 | 68.3 | 63.4 | 58.1 | 53.7 | 48.8 | 43.9 | 38.8 | 34.2 | 29.3 | 24.5 | RATIO | Required HP | 19.916 | [22 empty] | NOMINAL | RATIO | 223.8 | 206.43 | 190.4 | 177.81 | 165.9 | 162.68 | 151.3 | 140.1 | 129.8 | 120.7 | 107.9 | 97.1 | 92.9 | 88.2 | 83.3 | 78.2 | 73.7 | 68.3 | 63.4 | 58.1 | 53.7 | 48.8 | 43.9 | 38.8 | 34.2 | 29.3 | 24.5 | RATIO | Required HP | 19.9682 | [26 empty] | NOMINAL | RATIO | 223.8 | 206.43 | 190.4 | 177.81 | 165.9 | 162.68 | 151.3 | 140.1 | 129.8 | 120.7 | 107.9 | 97.1 | 92.9 | 88.2 | 83.3 | 78.2 | 73.7 | 68.3 | 63.4 | 58.1 | 53.7 | 48.8 | 43.9 | 38.8 | 34.2 | 29.3 | 24.5 | RATIO | Required HP | 19.9682
[30 empty] | Ratio | 190.4 | H.P. | Ratio | [26 empty] | 0 | 0 | 0 | 0 | 0 | 0 | 0 | 0 | 0 | 0 | 0 | 0 | 0 | 0 | 0 | 0 | 0 | 0 | 0 | 0 | 0 | 0 | 0 | 0 | 0 | 0 | 0 |  | Ratio | 206.43 | H.P. | Ratio | [50 empty] | Ratio | 120.7 | H.P. | Ratio | [26 empty] | 0 | 0 | 0 | 0 | 0 | 0 | 0 | 0 | 0 | 0 | 0 | 0 | 0 | 0 | 0 | 0 | 0 | 0 | 0 | 0 | 0 | 0 | 0 | 0 | 0 | 0 | 0 |  | Ratio | 129.8 | H.P. | Ratio
Class :- 1 | 400 | 0 | 0 | 0 | 0 | 0 | 0 | 0 | 0 | 0 | 0 | 0 | 0 | 0 | 0 | 0 | 0 | 0 | 0 | 0 | 0 | 0 | 0 | 0 | 0 | 0 | 0 | 0 | 400 | [28 empty] | Class :- 1 | 400 | 0 | 0 | 0 | 0 | 0 | 0 | 0 | 0 | 0 | 0 | 0 | 0 | 0 | 0 | 0 | 0 | 0 | 0 | 0 | 0 | 0 | 0 | 0 | 0 | 0 | 0 | 0 | 400 | [24 empty] | Class :- 1 | 400 | 0 | 0 | 0 | 0 | 0 | 0 | 0 | 0 | 0 | 0 | 0 | 0 | 0 | 0 | 0 | 0 | 0 | 0 | 0 | 0 | 0 | 0 | 0 | 0 | 0 | 0 | 0 | 400 | [28 empty] | Class :- 1 | 400 | 0 | 0 | 0 | 0 | 0 | 0 | 0 | 0 | 0 | 0 | 0 | 0 | 0 | 0 | 0 | 0 | 0 | 0 | 0 | 0 | 0 | 0 | 0 | 0 | 0 | 0 | 0 | 400
| 475 | 0 | 0 | 0 | 0 | 0 | 0 | 0 | 0 | 0 | 0 | 0 | 0 | 0 | 0 | 0 | 0 | 0 | 0 | 0 | 0 | 0 | 0 | 0 | 0 | 0 | 0 | 0 | 475 |  | 0 | 0 | 400 | [25 empty] | 475 | 0 | 0 | 0 | 0 | 0 | 0 | 0 | 0 | 0 | 0 | 0 | 0 | 0 | 0 | 0 | 0 | 0 | 0 | 0 | 0 | 0 | 0 | 0 | 0 | 0 | 0 | 0 | 475 |  | 0 | 0 | 400 | [21 empty] | 475 | 0 | 0 | 0 | 0 | 0 | 0 | 0 | 0 | 0 | 0 | 0 | 0 | 0 | 0 | 0 | 0 | 0 | 0 | 0 | 0 | 0 | 0 | 0 | 0 | 0 | 0 | 0 | 475 |  | 0 | 0 | 400 | [25 empty] | 475 | 0 | 0 | 0 | 0 | 0 | 0 | 0 | 0 | 0 | 0 | 0 | 0 | 0 | 0 | 0 | 0 | 0 | 0 | 0 | 0 | 0 | 0 | 0 | 0 | 0 | 0 | 0 | 475 |  | 0 | 0 | 400
| 550 | 0 | 0 | 0 | 0 | 0 | 0 | 0 | 0 | 0 | 0 | 0 | 0 | 0 | 0 | 0 | 0 | 0 | 0 | 0 | 0 | 0 | 0 | 0 | 0 | 0 | 0 | 0 | 550 |  | 0 | 0 | 475 | [25 empty] | 550 | 0 | 0 | 0 | 0 | 0 | 0 | 0 | 0 | 0 | 0 | 0 | 0 | 0 | 0 | 0 | 0 | 0 | 0 | 0 | 0 | 0 | 0 | 0 | 0 | 0 | 0 | 0 | 550 |  | 0 | 0 | 475 | [21 empty] | 550 | 0 | 0 | 0 | 0 | 0 | 0 | 0 | 0 | 0 | 0 | 0 | 0 | 0 | 0 | 0 | 0 | 0 | 0 | 0 | 0 | 0 | 0 | 0 | 0 | 0 | 0 | 0 | 550 |  | 0 | 0 | 475 | [25 empty] | 550 | 0 | 0 | 0 | 0 | 0 | 0 | 0 | 0 | 0 | 0 | 0 | 0 | 0 | 0 | 0 | 0 | 0 | 0 | 0 | 0 | 0 | 0 | 0 | 0 | 0 | 0 | 0 | 550 |  | 0 | 0 | 475
| 650 | 0 | 0 | 0 | 0 | 0 | 0 | 0 | 0 | 0 | 0 | 0 | 0 | 0 | 0 | 0 | 0 | 0 | 0 | 0 | 0 | 0 | 0 | 0 | 0 | 0 | 0 | 0 | 650 |  | 0 | 0 | 550 | [25 empty] | 650 | 0 | 0 | 0 | 0 | 0 | 0 | 0 | 0 | 0 | 0 | 0 | 0 | 0 | 0 | 0 | 0 | 0 | 0 | 0 | 0 | 0 | 0 | 0 | 0 | 0 | 0 | 0 | 650 |  | 0 | 0 | 550 | [21 empty] | 650 | 0 | 0 | 0 | 0 | 0 | 0 | 0 | 0 | 0 | 0 | 0 | 0 | 0 | 0 | 0 | 0 | 0 | 0 | 0 | 0 | 0 | 0 | 0 | 0 | 0 | 0 | 0 | 650 |  | 0 | 0 | 550 | [25 empty] | 650 | 0 | 0 | 0 | 0 | 0 | 0 | 0 | 0 | 0 | 0 | 0 | 0 | 0 | 0 | 0 | 0 | 0 | 0 | 0 | 0 | 0 | 0 | 0 | 0 | 0 | 0 | 0 | 650 |  | 0 | 0 | 550
| 775 | 0 | 0 | 0 | 0 | 0 | 0 | 0 | 0 | 0 | 0 | 0 | 0 | 0 | 0 | 0 | 0 | 0 | 0 | 0 | 0 | 0 | 0 | 0 | 0 | 0 | 0 | 0 | 775 |  | 0 | 0 | 650 | [25 empty] | 775 | 0 | 0 | 0 | 0 | 0 | 0 | 0 | 0 | 0 | 0 | 0 | 0 | 0 | 0 | 0 | 0 | 0 | 0 | 0 | 0 | 0 | 0 | 0 | 0 | 0 | 0 | 0 | 775 |  | 0 | 0 | 650 | [21 empty] | 775 | 0 | 0 | 0 | 0 | 0 | 0 | 0 | 0 | 0 | 0 | 0 | 0 | 0 | 0 | 0 | 0 | 0 | 0 | 0 | 0 | 0 | 0 | 0 | 0 | 0 | 0 | 0 | 775 |  | 0 | 0 | 650 | [25 empty] | 775 | 0 | 0 | 0 | 0 | 0 | 0 | 0 | 0 | 0 | 0 | 0 | 0 | 0 | 0 | 0 | 0 | 0 | 0 | 0 | 0 | 0 | 0 | 0 | 0 | 0 | 0 | 0 | 775 |  | 0 | 0 | 650
| 825 | 0 | 0 | 0 | 0 | 0 | 0 | 0 | 0 | 0 | 0 | 0 | 0 | 0 | 0 | 0 | 0 | 0 | 0 | 0 | 0 | 0 | 0 | 0 | 0 | 0 | 0 | 0 | 825 |  | 0 | 0 | 775 | [25 empty] | 825 | 0 | 0 | 0 | 0 | 0 | 0 | 0 | 0 | 0 | 0 | 0 | 0 | 0 | 0 | 0 | 0 | 0 | 0 | 0 | 0 | 0 | 0 | 0 | 0 | 0 | 0 | 0 | 825 |  | 0 | 0 | 775 | [21 empty] | 825 | 0 | 0 | 0 | 0 | 0 | 0 | 0 | 0 | 0 | 0 | 0 | 0 | 0 | 0 | 0 | 0 | 0 | 0 | 0 | 0 | 0 | 0 | 0 | 0 | 0 | 0 | 0 | 825 |  | 0 | 0 | 775 | [25 empty] | 825 | 0 | 0 | 0 | 0 | 0 | 0 | 0 | 0 | 0 | 0 | 0 | 0 | 0 | 0 | 0 | 0 | 0 | 0 | 0 | 0 | 0 | 0 | 0 | 0 | 0 | 0 | 0 | 825 |  | 0 | 0 | 775
| 950 | 0 | 0 | 0 | 0 | 0 | 0 | 0 | 0 | 0 | 0 | 0 | 0 | 0 | 0 | 0 | 0 | 0 | 0 | 0 | 0 | 0 | 0 | 0 | 0 | 0 | 0 | 0 | 950 |  | 0 | 0 | 825 | [25 empty] | 950 | 0 | 0 | 0 | 0 | 0 | 0 | 0 | 0 | 0 | 0 | 0 | 0 | 0 | 0 | 0 | 0 | 0 | 0 | 0 | 0 | 0 | 0 | 0 | 0 | 0 | 0 | 0 | 950 |  | 0 | 0 | 825 | [21 empty] | 950 | 0 | 0 | 0 | 0 | 0 | 0 | 0 | 0 | 0 | 0 | 0 | 0 | 0 | 0 | 0 | 0 | 0 | 0 | 0 | 0 | 0 | 0 | 0 | 0 | 0 | 0 | 0 | 950 |  | 0 | 0 | 825 | [25 empty] | 950 | 0 | 0 | 0 | 0 | 0 | 0 | 0 | 0 | 0 | 0 | 0 | 0 | 0 | 0 | 0 | 0 | 0 | 0 | 0 | 0 | 0 | 0 | 0 | 0 | 0 | 0 | 0 | 950 |  | 0 | 0 | 825
| 1100 | 0 | 0 | 0 | 0 | 0 | 0 | 0 | 0 | 0 | 0 | 0 | 0 | 0 | 0 | 0 | 0 | 0 | 0 | 0 | 0 | 0 | 0 | 0 | 0 | 0 | 0 | 0 | 1100 |  | 0 | 0 | 950 | [25 empty] | 1100 | 0 | 0 | 0 | 0 | 0 | 0 | 0 | 0 | 0 | 0 | 0 | 0 | 0 | 0 | 0 | 0 | 0 | 0 | 0 | 0 | 0 | 0 | 0 | 0 | 0 | 0 | 0 | 1100 |  | 0 | 0 | 950 | [21 empty] | 1100 | 0 | 0 | 0 | 0 | 0 | 0 | 0 | 0 | 0 | 0 | 0 | 0 | 0 | 0 | 0 | 0 | 0 | 0 | 0 | 0 | 0 | 0 | 0 | 0 | 0 | 0 | 0 | 1100 |  | 0 | 0 | 950 | [25 empty] | 1100 | 0 | 0 | 0 | 0 | 0 | 0 | 0 | 0 | 0 | 0 | 0 | 0 | 0 | 0 | 0 | 0 | 0 | 0 | 0 | 0 | 0 | 0 | 0 | 0 | 0 | 0 | 0 | 1100 |  | 0 | 0 | 950
| 1250 | 0 | 0 | 0 | 0 | 0 | 0 | 0 | 0 | 0 | 0 | 0 | 0 | 0 | 0 | 0 | 0 | 0 | 0 | 0 | 0 | 0 | 0 | 0 | 0 | 0 | 0 | 0 | 1250 |  | 0 | 0 | 1100 | [25 empty] | 1250 | 0 | 0 | 0 | 0 | 0 | 0 | 0 | 0 | 0 | 0 | 0 | 0 | 0 | 0 | 0 | 0 | 0 | 0 | 0 | 0 | 0 | 0 | 0 | 0 | 0 | 0 | 0 | 1250 |  | 0 | 0 | 1100 | [21 empty] | 1250 | 0 | 0 | 0 | 0 | 0 | 0 | 0 | 0 | 0 | 0 | 0 | 0 | 0 | 0 | 0 | 0 | 0 | 0 | 0 | 0 | 0 | 0 | 0 | 0 | 0 | 0 | 0 | 1250 |  | 0 | 0 | 1100 | [25 empty] | 1250 | 0 | 0 | 0 | 0 | 0 | 0 | 0 | 0 | 0 | 0 | 0 | 0 | 0 | 0 | 0 | 0 | 0 | 0 | 0 | 0 | 0 | 0 | 0 | 0 | 0 | 0 | 0 | 1250 |  | 0 | 0 | 1100
| 1450 | 0 | 0 | 0 | 0 | 0 | 0 | 0 | 0 | 0 | 0 | 0 | 0 | 0 | 0 | 0 | 0 | 0 | 0 | 0 | 0 | 0 | 0 | 0 | 0 | 0 | 0 | 0 | 1450 |  | 0 | 0 | 1250 | [25 empty] | 1450 | 0 | 0 | 0 | 0 | 0 | 0 | 0 | 0 | 0 | 0 | 0 | 0 | 0 | 0 | 0 | 0 | 0 | 0 | 0 | 0 | 0 | 0 | 0 | 0 | 0 | 0 | 0 | 1450 |  | 0 | 0 | 1250 | [21 empty] | 1450 | 0 | 0 | 0 | 0 | 0 | 0 | 0 | 0 | 0 | 0 | 0 | 0 | 0 | 0 | 0 | 0 | 0 | 0 | 0 | 0 | 0 | 0 | 0 | 0 | 0 | 0 | 0 | 1450 |  | 0 | 0 | 1250 | [25 empty] | 1450 | 0 | 0 | 0 | 0 | 0 | 0 | 0 | 0 | 0 | 0 | 0 | 0 | 0 | 0 | 0 | 0 | 0 | 0 | 0 | 0 | 0 | 0 | 0 | 0 | 0 | 0 | 0 | 1450 |  | 0 | 0 | 1250
| 1650 | 0 | 0 | 0 | 0 | 0 | 0 | 0 | 0 | 0 | 0 | 0 | 0 | 0 | 0 | 0 | 0 | 0 | 0 | 0 | 0 | 0 | 0 | 0 | 0 | 0 | 0 | 0 | 1650 |  | 0 | 0 | 1450 | [25 empty] | 1650 | 0 | 0 | 0 | 0 | 0 | 0 | 0 | 0 | 0 | 0 | 0 | 0 | 0 | 0 | 0 | 0 | 0 | 0 | 0 | 0 | 0 | 0 | 0 | 0 | 0 | 0 | 0 | 1650 |  | 0 | 0 | 1450 | [21 empty] | 1650 | 0 | 0 | 0 | 0 | 0 | 0 | 0 | 0 | 0 | 0 | 0 | 0 | 0 | 0 | 0 | 0 | 0 | 0 | 0 | 0 | 0 | 0 | 0 | 0 | 0 | 0 | 0 | 1650 |  | 0 | 0 | 1450 | [25 empty] | 1650 | 0 | 0 | 0 | 0 | 0 | 0 | 0 | 0 | 0 | 0 | 0 | 0 | 0 | 0 | 0 | 0 | 0 | 0 | 0 | 0 | 0 | 0 | 0 | 0 | 0 | 0 | 0 | 1650 |  | 0 | 0 | 1450
[31 empty] | 0 | 0 | 1650 | [55 empty] | 0 | 0 | 1650 | [51 empty] | 0 | 0 | 1650 | [55 empty] | 0 | 0 | 1650
190.4 | 0 | 0 | 0 | 0 | 0 | 0 | 0 | 0 | 0 | 0 | 0 | 0 | 0 | 0 | 0 | 0 | 0 | 0 | 0 | 0 | 0 | 0 | 0 | 0 | 0 | 0 | 0 | 0 |  |  | 0 | [26 empty] | 206.43 | 0 | 0 | 0 | 0 | 0 | 0 | 0 | 0 | 0 | 0 | 0 | 0 | 0 | 0 | 0 | 0 | 0 | 0 | 0 | 0 | 0 | 0 | 0 | 0 | 0 | 0 | 0 | 0 |  |  | 0 | [22 empty] | 120.7 | 0 | 0 | 0 | 0 | 0 | 0 | 0 | 0 | 0 | 0 | 0 | 0 | 0 | 0 | 0 | 0 | 0 | 0 | 0 | 0 | 0 | 0 | 0 | 0 | 0 | 0 | 0 | 0 |  |  | 0 | [26 empty] | 129.8 | 0 | 0 | 0 | 0 | 0 | 0 | 0 | 0 | 0 | 0 | 0 | 0 | 0 | 0 | 0 | 0 | 0 | 0 | 0 | 0 | 0 | 0 | 0 | 0 | 0 | 0 | 0 | 0 |  |  | 0
0 | [30 empty] | 0 | 0 | [25 empty] | 0 | [30 empty] | 0 | 0 | [21 empty] | 0 | [30 empty] | 0 | 0 | [25 empty] | 0 | [30 empty] | 0 | 0
400 | Check | 0 | Right | [27 empty] | 0 | 0 | 400 | [24 empty] | 400 | Check | 0 | Right | [27 empty] | 0 | 0 | 400 | [20 empty] | 400 | Check | 0 | Right | [27 empty] | 0 | 0 | 400 | [24 empty] | 400 | Check | 0 | Right | [27 empty] | 0 | 0 | 400
|  | 0 | 0 | 0 | 0 | 0 | 0 | 0 | 0 | 0 | 0 | 0 | 0 | 0 | 0 | 0 | 0 | 0 | 0 | 0 | 0 | 0 | 0 | 0 | 0 | 0 | 0 | 0 | [31 empty] | 0 | 0 | 0 | 0 | 0 | 0 | 0 | 0 | 0 | 0 | 0 | 0 | 0 | 0 | 0 | 0 | 0 | 0 | 0 | 0 | 0 | 0 | 0 | 0 | 0 | 0 | 0 | [27 empty] | 0 | 0 | 0 | 0 | 0 | 0 | 0 | 0 | 0 | 0 | 0 | 0 | 0 | 0 | 0 | 0 | 0 | 0 | 0 | 0 | 0 | 0 | 0 | 0 | 0 | 0 | 0 | [31 empty] | 0 | 0 | 0 | 0 | 0 | 0 | 0 | 0 | 0 | 0 | 0 | 0 | 0 | 0 | 0 | 0 | 0 | 0 | 0 | 0 | 0 | 0 | 0 | 0 | 0 | 0 | 0
19.916 | 0 | 0 | 0 | 0 | 0 | 0 | 0 | 0 | 0 | 0 | 0 | 0 | 0 | 0 | 0 | 0 | 0 | 0 | 0 | 0 | 0 | 0 | 0 | 0 | 0 | 0 | 0 | 0 | [29 empty] | 19.916 | 0 | 0 | 0 | 0 | 0 | 0 | 0 | 0 | 0 | 0 | 0 | 0 | 0 | 0 | 0 | 0 | 0 | 0 | 0 | 0 | 0 | 0 | 0 | 0 | 0 | 0 | 0 | 0 | [25 empty] | 19.9682 | 0 | 0 | 0 | 0 | 0 | 0 | 0 | 0 | 0 | 0 | 0 | 0 | 0 | 0 | 0 | 0 | 0 | 0 | 0 | 0 | 0 | 0 | 0 | 0 | 0 | 0 | 0 | 0 | [29 empty] | 19.9682 | 0 | 0 | 0 | 0 | 0 | 0 | 0 | 0 | 0 | 0 | 0 | 0 | 0 | 0 | 0 | 0 | 0 | 0 | 0 | 0 | 0 | 0 | 0 | 0 | 0 | 0 | 0 | 0
190.4 | 400 | 0 | 0 | 0 | 0 | 0 | 0 | 0 | 0 | 0 | 0 | 0 | 0 | 0 | 0 | 0 | 0 | 0 | 0 | 0 | 0 | 0 | 0 | 0 | 0 | 0 | 0 | 0 | [29 empty] | 206.43 | 400 | 0 | 0 | 0 | 0 | 0 | 0 | 0 | 0 | 0 | 0 | 0 | 0 | 0 | 0 | 0 | 0 | 0 | 0 | 0 | 0 | 0 | 0 | 0 | 0 | 0 | 0 | 0 | [25 empty] | 120.7 | 400 | 0 | 0 | 0 | 0 | 0 | 0 | 0 | 0 | 0 | 0 | 0 | 0 | 0 | 0 | 0 | 0 | 0 | 0 | 0 | 0 | 0 | 0 | 0 | 0 | 0 | 0 | 0 | [29 empty] | 129.8 | 400 | 0 | 0 | 0 | 0 | 0 | 0 | 0 | 0 | 0 | 0 | 0 | 0 | 0 | 0 | 0 | 0 | 0 | 0 | 0 | 0 | 0 | 0 | 0 | 0 | 0 | 0 | 0
| Right | 400 | 400 | 400 | 400 | 400 | 400 | 400 | 400 | 400 | 400 | 400 | 400 | 400 | 400 | 400 | 400 | 400 | 400 | 400 | 400 | 400 | 400 | 400 | 400 | 400 | 400 | 400 | [30 empty] | Right | 400 | 400 | 400 | 400 | 400 | 400 | 400 | 400 | 400 | 400 | 400 | 400 | 400 | 400 | 400 | 400 | 400 | 400 | 400 | 400 | 400 | 400 | 400 | 400 | 400 | 400 | 400 | [26 empty] | Right | 400 | 400 | 400 | 400 | 400 | 400 | 400 | 400 | 400 | 400 | 400 | 400 | 400 | 400 | 400 | 400 | 400 | 400 | 400 | 400 | 400 | 400 | 400 | 400 | 400 | 400 | 400 | [30 empty] | Right | 400 | 400 | 400 | 400 | 400 | 400 | 400 | 400 | 400 | 400 | 400 | 400 | 400 | 400 | 400 | 400 | 400 | 400 | 400 | 400 | 400 | 400 | 400 | 400 | 400 | 400 | 400
[30 empty] | Selected Ratio | 190.4 | [56 empty] | Selected Ratio | 206.43 | [52 empty] | Selected Ratio | 120.7 | [56 empty] | Selected Ratio | 129.8
NOMINAL | RATIO | 223.8 | 206.43 | 190.4 | 177.81 | 165.9 | 162.68 | 151.3 | 140.1 | 129.8 | 120.7 | 107.9 | 97.1 | 92.9 | 88.2 | 83.3 | 78.2 | 73.7 | 68.3 | 63.4 | 58.1 | 53.7 | 48.8 | 43.9 | 38.8 | 34.2 | 29.3 | 24.5 | RATIO | Required HP | 19.916 | [26 empty] | NOMINAL | RATIO | 223.8 | 206.43 | 190.4 | 177.81 | 165.9 | 162.68 | 151.3 | 140.1 | 129.8 | 120.7 | 107.9 | 97.1 | 92.9 | 88.2 | 83.3 | 78.2 | 73.7 | 68.3 | 63.4 | 58.1 | 53.7 | 48.8 | 43.9 | 38.8 | 34.2 | 29.3 | 24.5 | RATIO | Required HP | 19.916 | [22 empty] | NOMINAL | RATIO | 223.8 | 206.43 | 190.4 | 177.81 | 165.9 | 162.68 | 151.3 | 140.1 | 129.8 | 120.7 | 107.9 | 97.1 | 92.9 | 88.2 | 83.3 | 78.2 | 73.7 | 68.3 | 63.4 | 58.1 | 53.7 | 48.8 | 43.9 | 38.8 | 34.2 | 29.3 | 24.5 | RATIO | Required HP | 19.9682 | [26 empty] | NOMINAL | RATIO | 223.8 | 206.43 | 190.4 | 177.81 | 165.9 | 162.68 | 151.3 | 140.1 | 129.8 | 120.7 | 107.9 | 97.1 | 92.9 | 88.2 | 83.3 | 78.2 | 73.7 | 68.3 | 63.4 | 58.1 | 53.7 | 48.8 | 43.9 | 38.8 | 34.2 | 29.3 | 24.5 | RATIO | Required HP | 19.9682
[30 empty] | Ratio | 190.4 | H.P. | Ratio | [26 empty] | 0 | 0 | 0 | 0 | 0 | 0 | 0 | 0 | 0 | 0 | 0 | 0 | 0 | 0 | 0 | 0 | 0 | 0 | 0 | 0 | 0 | 0 | 0 | 0 | 0 | 0 | 0 |  | Ratio | 206.43 | H.P. | Ratio | [50 empty] | Ratio | 120.7 | H.P. | Ratio | [26 empty] | 0 | 0 | 0 | 0 | 0 | 0 | 0 | 0 | 0 | 0 | 0 | 0 | 0 | 0 | 0 | 0 | 0 | 0 | 0 | 0 | 0 | 0 | 0 | 0 | 0 | 0 | 0 |  | Ratio | 129.8 | H.P. | Ratio
Class :- 2 | 400 | 0 | 0 | 0 | 0 | 0 | 0 | 0 | 0 | 0 | 0 | 0 | 0 | 0 | 0 | 0 | 0 | 0 | 0 | 0 | 0 | 0 | 0 | 0 | 0 | 0 | 0 | 0 | 400 | [28 empty] | Class :- 2 | 400 | 0 | 0 | 0 | 0 | 0 | 0 | 0 | 0 | 0 | 0 | 0 | 0 | 0 | 0 | 0 | 0 | 0 | 0 | 0 | 0 | 0 | 0 | 0 | 0 | 0 | 0 | 0 | 400 | [24 empty] | Class :- 2 | 400 | 0 | 0 | 0 | 0 | 0 | 0 | 0 | 0 | 0 | 0 | 0 | 0 | 0 | 0 | 0 | 0 | 0 | 0 | 0 | 0 | 0 | 0 | 0 | 0 | 0 | 0 | 0 | 400 | [28 empty] | Class :- 2 | 400 | 0 | 0 | 0 | 0 | 0 | 0 | 0 | 0 | 0 | 0 | 0 | 0 | 0 | 0 | 0 | 0 | 0 | 0 | 0 | 0 | 0 | 0 | 0 | 0 | 0 | 0 | 0 | 400
| 475 | 2.33 | 2.58 | 2.76 | 2.94 | 3.13 | 3.19 | 3.44 | 3.62 | 3.93 | 4.11 | 4.54 | 4.97 | 5.15 | 5.4 | 5.58 | 5.89 | 6.26 | 6.81 | 7.24 | 7.67 | 8.22 | 9.08 | 9.88 | 11.1 | 12.45 | 14.17 | 16.56 | 475 |  | 0 | 0 | 400 | [25 empty] | 475 | 2.33 | 2.58 | 2.76 | 2.94 | 3.13 | 3.19 | 3.44 | 3.62 | 3.93 | 4.11 | 4.54 | 4.97 | 5.15 | 5.4 | 5.58 | 5.89 | 6.26 | 6.81 | 7.24 | 7.67 | 8.22 | 9.08 | 9.88 | 11.1 | 12.45 | 14.17 | 16.56 | 475 |  | 0 | 0 | 400 | [21 empty] | 475 | 2.33 | 2.58 | 2.76 | 2.94 | 3.13 | 3.19 | 3.44 | 3.62 | 3.93 | 4.11 | 4.54 | 4.97 | 5.15 | 5.4 | 5.58 | 5.89 | 6.26 | 6.81 | 7.24 | 7.67 | 8.22 | 9.08 | 9.88 | 11.1 | 12.45 | 14.17 | 16.56 | 475 |  | 0 | 0 | 400 | [25 empty] | 475 | 2.33 | 2.58 | 2.76 | 2.94 | 3.13 | 3.19 | 3.44 | 3.62 | 3.93 | 4.11 | 4.54 | 4.97 | 5.15 | 5.4 | 5.58 | 5.89 | 6.26 | 6.81 | 7.24 | 7.67 | 8.22 | 9.08 | 9.88 | 11.1 | 12.45 | 14.17 | 16.56 | 475 |  | 0 | 0 | 400
| 550 | 4.6 | 4.97 | 5.34 | 5.77 | 6.13 | 6.2 | 6.69 | 7.12 | 7.55 | 8.04 | 8.9 | 9.51 | 10.06 | 10.55 | 10.86 | 11.53 | 12.39 | 13.25 | 14.11 | 15.21 | 16.26 | 17.79 | 19.33 | 21.53 | 24.05 | 26.87 | 29.69 | 550 |  | 0 | 2.76 | 475 | [25 empty] | 550 | 4.6 | 4.97 | 5.34 | 5.77 | 6.13 | 6.2 | 6.69 | 7.12 | 7.55 | 8.04 | 8.9 | 9.51 | 10.06 | 10.55 | 10.86 | 11.53 | 12.39 | 13.25 | 14.11 | 15.21 | 16.26 | 17.79 | 19.33 | 21.53 | 24.05 | 26.87 | 29.69 | 550 |  | 0 | 2.58 | 475 | [21 empty] | 550 | 4.6 | 4.97 | 5.34 | 5.77 | 6.13 | 6.2 | 6.69 | 7.12 | 7.55 | 8.04 | 8.9 | 9.51 | 10.06 | 10.55 | 10.86 | 11.53 | 12.39 | 13.25 | 14.11 | 15.21 | 16.26 | 17.79 | 19.33 | 21.53 | 24.05 | 26.87 | 29.69 | 550 |  | 0 | 4.11 | 475 | [25 empty] | 550 | 4.6 | 4.97 | 5.34 | 5.77 | 6.13 | 6.2 | 6.69 | 7.12 | 7.55 | 8.04 | 8.9 | 9.51 | 10.06 | 10.55 | 10.86 | 11.53 | 12.39 | 13.25 | 14.11 | 15.21 | 16.26 | 17.79 | 19.33 | 21.53 | 24.05 | 26.87 | 29.69 | 550 |  | 0 | 3.93 | 475
| 650 | 7.73 | 8.59 | 9.26 | 9.94 | 10.18 | 10.74 | 11.53 | 12.33 | 13.07 | 13.93 | 15.4 | 16.69 | 17.24 | 18.22 | 19.2 | 19.82 | 21.1 | 22.39 | 24.11 | 26.13 | 28.16 | 30.18 | 32.82 | 36.01 | 40.37 | 47.36 | 20.61 | 650 |  | 2.76 | 5.34 | 550 | [25 empty] | 650 | 7.73 | 8.59 | 9.26 | 9.94 | 10.18 | 10.74 | 11.53 | 12.33 | 13.07 | 13.93 | 15.4 | 16.69 | 17.24 | 18.22 | 19.2 | 19.82 | 21.1 | 22.39 | 24.11 | 26.13 | 28.16 | 30.18 | 32.82 | 36.01 | 40.37 | 47.36 | 20.61 | 650 |  | 2.58 | 4.97 | 550 | [21 empty] | 650 | 7.73 | 8.59 | 9.26 | 9.94 | 10.18 | 10.74 | 11.53 | 12.33 | 13.07 | 13.93 | 15.4 | 16.69 | 17.24 | 18.22 | 19.2 | 19.82 | 21.1 | 22.39 | 24.11 | 26.13 | 28.16 | 30.18 | 32.82 | 36.01 | 40.37 | 47.36 | 20.61 | 650 |  | 4.11 | 8.04 | 550 | [25 empty] | 650 | 7.73 | 8.59 | 9.26 | 9.94 | 10.18 | 10.74 | 11.53 | 12.33 | 13.07 | 13.93 | 15.4 | 16.69 | 17.24 | 18.22 | 19.2 | 19.82 | 21.1 | 22.39 | 24.11 | 26.13 | 28.16 | 30.18 | 32.82 | 36.01 | 40.37 | 47.36 | 20.61 | 650 |  | 3.93 | 7.55 | 550
| 775 | 11.9 | 13.44 | 14.72 | 15.83 | 16.81 | 16.93 | 18.28 | 19.57 | 20.74 | 22.09 | 24.42 | 26.26 | 27.55 | 28.96 | 29.82 | 31.53 | 33.5 | 36.32 | 38.71 | 41.41 | 44.17 | 48.77 | 53.31 | 59.08 | 66.32 | 75.89 | 81.47 | 775 |  | 5.34 | 9.26 | 650 | [25 empty] | 775 | 11.9 | 13.44 | 14.72 | 15.83 | 16.81 | 16.93 | 18.28 | 19.57 | 20.74 | 22.09 | 24.42 | 26.26 | 27.55 | 28.96 | 29.82 | 31.53 | 33.5 | 36.32 | 38.71 | 41.41 | 44.17 | 48.77 | 53.31 | 59.08 | 66.32 | 75.89 | 81.47 | 775 |  | 4.97 | 8.59 | 650 | [21 empty] | 775 | 11.9 | 13.44 | 14.72 | 15.83 | 16.81 | 16.93 | 18.28 | 19.57 | 20.74 | 22.09 | 24.42 | 26.26 | 27.55 | 28.96 | 29.82 | 31.53 | 33.5 | 36.32 | 38.71 | 41.41 | 44.17 | 48.77 | 53.31 | 59.08 | 66.32 | 75.89 | 81.47 | 775 |  | 8.04 | 13.93 | 650 | [25 empty] | 775 | 11.9 | 13.44 | 14.72 | 15.83 | 16.81 | 16.93 | 18.28 | 19.57 | 20.74 | 22.09 | 24.42 | 26.26 | 27.55 | 28.96 | 29.82 | 31.53 | 33.5 | 36.32 | 38.71 | 41.41 | 44.17 | 48.77 | 53.31 | 59.08 | 66.32 | 75.89 | 81.47 | 775 |  | 7.55 | 13.07 | 650
| 825 | 17.36 | 19.02 | 20.86 | 20.86 | 23.19 | 23.62 | 26.01 | 27.73 | 29.39 | 30.98 | 32.88 | 36.93 | 38.77 | 39.26 | 40.8 | 44.66 | 44.91 | 49.69 | 52.58 | 55.34 | 59.88 | 64.72 | 71.1 | 72.7 | 79.51 | 81.47 | 81.47 | 825 |  | 9.26 | 14.72 | 775 | [25 empty] | 825 | 17.36 | 19.02 | 20.86 | 20.86 | 23.19 | 23.62 | 26.01 | 27.73 | 29.39 | 30.98 | 32.88 | 36.93 | 38.77 | 39.26 | 40.8 | 44.66 | 44.91 | 49.69 | 52.58 | 55.34 | 59.88 | 64.72 | 71.1 | 72.7 | 79.51 | 81.47 | 81.47 | 825 |  | 8.59 | 13.44 | 775 | [21 empty] | 825 | 17.36 | 19.02 | 20.86 | 20.86 | 23.19 | 23.62 | 26.01 | 27.73 | 29.39 | 30.98 | 32.88 | 36.93 | 38.77 | 39.26 | 40.8 | 44.66 | 44.91 | 49.69 | 52.58 | 55.34 | 59.88 | 64.72 | 71.1 | 72.7 | 79.51 | 81.47 | 81.47 | 825 |  | 13.93 | 22.09 | 775 | [25 empty] | 825 | 17.36 | 19.02 | 20.86 | 20.86 | 23.19 | 23.62 | 26.01 | 27.73 | 29.39 | 30.98 | 32.88 | 36.93 | 38.77 | 39.26 | 40.8 | 44.66 | 44.91 | 49.69 | 52.58 | 55.34 | 59.88 | 64.72 | 71.1 | 72.7 | 79.51 | 81.47 | 81.47 | 825 |  | 13.07 | 20.74 | 775
| 950 | 24.11 | 27.18 | 30.12 | 31.72 | 31.72 | 34.29 | 37.98 | 40.31 | 42.82 | 46.63 | 47.42 | 55.52 | 56.13 | 56.26 | 59.08 | 64.48 | 69.39 | 73.01 | 75.95 | 83.56 | 90 | 97.3 | 105.15 | 115.71 | 121.6 | 121.6 | 121.6 | 950 |  | 14.72 | 20.86 | 825 | [25 empty] | 950 | 24.11 | 27.18 | 30.12 | 31.72 | 31.72 | 34.29 | 37.98 | 40.31 | 42.82 | 46.63 | 47.42 | 55.52 | 56.13 | 56.26 | 59.08 | 64.48 | 69.39 | 73.01 | 75.95 | 83.56 | 90 | 97.3 | 105.15 | 115.71 | 121.6 | 121.6 | 121.6 | 950 |  | 13.44 | 19.02 | 825 | [21 empty] | 950 | 24.11 | 27.18 | 30.12 | 31.72 | 31.72 | 34.29 | 37.98 | 40.31 | 42.82 | 46.63 | 47.42 | 55.52 | 56.13 | 56.26 | 59.08 | 64.48 | 69.39 | 73.01 | 75.95 | 83.56 | 90 | 97.3 | 105.15 | 115.71 | 121.6 | 121.6 | 121.6 | 950 |  | 22.09 | 30.98 | 825 | [25 empty] | 950 | 24.11 | 27.18 | 30.12 | 31.72 | 31.72 | 34.29 | 37.98 | 40.31 | 42.82 | 46.63 | 47.42 | 55.52 | 56.13 | 56.26 | 59.08 | 64.48 | 69.39 | 73.01 | 75.95 | 83.56 | 90 | 97.3 | 105.15 | 115.71 | 121.6 | 121.6 | 121.6 | 950 |  | 20.74 | 29.39 | 825
| 1100 | 32.39 | 36.5 | 40.43 | 47.85 | 48.71 | 46.01 | 50.98 | 55.89 | 59.39 | 62.88 | 71.1 | 76.07 | 80.31 | 81.41 | 86.93 | 92.27 | 97.61 | 105.28 | 111.66 | 121.66 | 128.77 | 141.84 | 154.29 | 172.33 | 189.08 | 220 | 237.48 | 1100 |  | 20.86 | 30.12 | 950 | [25 empty] | 1100 | 32.39 | 36.5 | 40.43 | 47.85 | 48.71 | 46.01 | 50.98 | 55.89 | 59.39 | 62.88 | 71.1 | 76.07 | 80.31 | 81.41 | 86.93 | 92.27 | 97.61 | 105.28 | 111.66 | 121.66 | 128.77 | 141.84 | 154.29 | 172.33 | 189.08 | 220 | 237.48 | 1100 |  | 19.02 | 27.18 | 950 | [21 empty] | 1100 | 32.39 | 36.5 | 40.43 | 47.85 | 48.71 | 46.01 | 50.98 | 55.89 | 59.39 | 62.88 | 71.1 | 76.07 | 80.31 | 81.41 | 86.93 | 92.27 | 97.61 | 105.28 | 111.66 | 121.66 | 128.77 | 141.84 | 154.29 | 172.33 | 189.08 | 220 | 237.48 | 1100 |  | 30.98 | 46.63 | 950 | [25 empty] | 1100 | 32.39 | 36.5 | 40.43 | 47.85 | 48.71 | 46.01 | 50.98 | 55.89 | 59.39 | 62.88 | 71.1 | 76.07 | 80.31 | 81.41 | 86.93 | 92.27 | 97.61 | 105.28 | 111.66 | 121.66 | 128.77 | 141.84 | 154.29 | 172.33 | 189.08 | 220 | 237.48 | 1100 |  | 29.39 | 42.82 | 950
| 1250 | 47.55 | 53.62 | 58.34 | 62.58 | 66.5 | 67.55 | 72.33 | 77.42 | 82.15 | 87.48 | 96.75 | 104.48 | 109.14 | 114.66 | 120.74 | 124.72 | 132.7 | 143.93 | 153.31 | 156.63 | 163.19 | 183.13 | 209.26 | 230.67 | 237.48 | 237.48 | 237.48 | 1250 |  | 30.12 | 40.43 | 1100 | [25 empty] | 1250 | 47.55 | 53.62 | 58.34 | 62.58 | 66.5 | 67.55 | 72.33 | 77.42 | 82.15 | 87.48 | 96.75 | 104.48 | 109.14 | 114.66 | 120.74 | 124.72 | 132.7 | 143.93 | 153.31 | 156.63 | 163.19 | 183.13 | 209.26 | 230.67 | 237.48 | 237.48 | 237.48 | 1250 |  | 27.18 | 36.5 | 1100 | [21 empty] | 1250 | 47.55 | 53.62 | 58.34 | 62.58 | 66.5 | 67.55 | 72.33 | 77.42 | 82.15 | 87.48 | 96.75 | 104.48 | 109.14 | 114.66 | 120.74 | 124.72 | 132.7 | 143.93 | 153.31 | 156.63 | 163.19 | 183.13 | 209.26 | 230.67 | 237.48 | 237.48 | 237.48 | 1250 |  | 46.63 | 62.88 | 1100 | [25 empty] | 1250 | 47.55 | 53.62 | 58.34 | 62.58 | 66.5 | 67.55 | 72.33 | 77.42 | 82.15 | 87.48 | 96.75 | 104.48 | 109.14 | 114.66 | 120.74 | 124.72 | 132.7 | 143.93 | 153.31 | 156.63 | 163.19 | 183.13 | 209.26 | 230.67 | 237.48 | 237.48 | 237.48 | 1250 |  | 42.82 | 59.39 | 1100
| 1450 | 73.25 | 82.58 | 91.47 | 98.71 | 98.71 | 104.11 | 114.91 | 122.52 | 130.43 | 138.9 | 144.11 | 163.31 | 170.43 | 176.38 | 184.91 | 199.08 | 211.23 | 223.44 | 236.32 | 261.17 | 274.48 | 301.53 | 327.55 | 340.43 | 400.12 | 410.37 | 410.37 | 1450 |  | 40.43 | 58.34 | 1250 | [25 empty] | 1450 | 73.25 | 82.58 | 91.47 | 98.71 | 98.71 | 104.11 | 114.91 | 122.52 | 130.43 | 138.9 | 144.11 | 163.31 | 170.43 | 176.38 | 184.91 | 199.08 | 211.23 | 223.44 | 236.32 | 261.17 | 274.48 | 301.53 | 327.55 | 340.43 | 400.12 | 410.37 | 410.37 | 1450 |  | 36.5 | 53.62 | 1250 | [21 empty] | 1450 | 73.25 | 82.58 | 91.47 | 98.71 | 98.71 | 104.11 | 114.91 | 122.52 | 130.43 | 138.9 | 144.11 | 163.31 | 170.43 | 176.38 | 184.91 | 199.08 | 211.23 | 223.44 | 236.32 | 261.17 | 274.48 | 301.53 | 327.55 | 340.43 | 400.12 | 410.37 | 410.37 | 1450 |  | 62.88 | 87.48 | 1250 | [25 empty] | 1450 | 73.25 | 82.58 | 91.47 | 98.71 | 98.71 | 104.11 | 114.91 | 122.52 | 130.43 | 138.9 | 144.11 | 163.31 | 170.43 | 176.38 | 184.91 | 199.08 | 211.23 | 223.44 | 236.32 | 261.17 | 274.48 | 301.53 | 327.55 | 340.43 | 400.12 | 410.37 | 410.37 | 1450 |  | 59.39 | 82.15 | 1250
| 1650 | 106.44 | 120 | 132.58 | 132.58 | 139.75 | 151.29 | 158.9 | 176.01 | 186.38 | 199.69 | 209.45 | 243.74 | 247.73 | 265.15 | 274.91 | 291.41 | 307.36 | 322.88 | 338.1 | 372.94 | 406.99 | 447.79 | 485.34 | 520.18 | 581.47 | 643.99 | 651.6 | 1650 |  | 58.34 | 91.47 | 1450 | [25 empty] | 1650 | 106.44 | 120 | 132.58 | 132.58 | 139.75 | 151.29 | 158.9 | 176.01 | 186.38 | 199.69 | 209.45 | 243.74 | 247.73 | 265.15 | 274.91 | 291.41 | 307.36 | 322.88 | 338.1 | 372.94 | 406.99 | 447.79 | 485.34 | 520.18 | 581.47 | 643.99 | 651.6 | 1650 |  | 53.62 | 82.58 | 1450 | [21 empty] | 1650 | 106.44 | 120 | 132.58 | 132.58 | 139.75 | 151.29 | 158.9 | 176.01 | 186.38 | 199.69 | 209.45 | 243.74 | 247.73 | 265.15 | 274.91 | 291.41 | 307.36 | 322.88 | 338.1 | 372.94 | 406.99 | 447.79 | 485.34 | 520.18 | 581.47 | 643.99 | 651.6 | 1650 |  | 87.48 | 138.9 | 1450 | [25 empty] | 1650 | 106.44 | 120 | 132.58 | 132.58 | 139.75 | 151.29 | 158.9 | 176.01 | 186.38 | 199.69 | 209.45 | 243.74 | 247.73 | 265.15 | 274.91 | 291.41 | 307.36 | 322.88 | 338.1 | 372.94 | 406.99 | 447.79 | 485.34 | 520.18 | 581.47 | 643.99 | 651.6 | 1650 |  | 82.15 | 130.43 | 1450
[31 empty] | 91.47 | 132.58 | 1650 | [55 empty] | 82.58 | 120 | 1650 | [51 empty] | 138.9 | 199.69 | 1650 | [55 empty] | 130.43 | 186.38 | 1650
190.4 | 0 | 17.36 | 19.02 | 20.86 | 20.86 | 23.19 | 23.62 | 26.01 | 27.73 | 29.39 | 30.98 | 32.88 | 36.93 | 38.77 | 39.26 | 40.8 | 44.66 | 44.91 | 49.69 | 52.58 | 55.34 | 59.88 | 64.72 | 71.1 | 72.7 | 79.51 | 81.47 | 81.47 |  |  | 132.58 | [26 empty] | 206.43 | 0 | 24.11 | 27.18 | 30.12 | 31.72 | 31.72 | 34.29 | 37.98 | 40.31 | 42.82 | 46.63 | 47.42 | 55.52 | 56.13 | 56.26 | 59.08 | 64.48 | 69.39 | 73.01 | 75.95 | 83.56 | 90 | 97.3 | 105.15 | 115.71 | 121.6 | 121.6 | 121.6 |  |  | 120 | [22 empty] | 120.7 | 0 | 11.9 | 13.44 | 14.72 | 15.83 | 16.81 | 16.93 | 18.28 | 19.57 | 20.74 | 22.09 | 24.42 | 26.26 | 27.55 | 28.96 | 29.82 | 31.53 | 33.5 | 36.32 | 38.71 | 41.41 | 44.17 | 48.77 | 53.31 | 59.08 | 66.32 | 75.89 | 81.47 |  |  | 199.69 | [26 empty] | 129.8 | 0 | 11.9 | 13.44 | 14.72 | 15.83 | 16.81 | 16.93 | 18.28 | 19.57 | 20.74 | 22.09 | 24.42 | 26.26 | 27.55 | 28.96 | 29.82 | 31.53 | 33.5 | 36.32 | 38.71 | 41.41 | 44.17 | 48.77 | 53.31 | 59.08 | 66.32 | 75.89 | 81.47 |  |  | 186.38
20.86 | [30 empty] | 14.72 | 0 | [25 empty] | 27.18 | [30 empty] | 19.02 | 0 | [21 empty] | 22.09 | [30 empty] | 13.93 | 0 | [25 empty] | 20.74 | [30 empty] | 13.07 | 0
825 | Check | 20.86 | Right | [27 empty] | 20.86 | 20.86 | 825 | [24 empty] | 950 | Check | 27.18 | Right | [27 empty] | 27.18 | 27.18 | 950 | [20 empty] | 775 | Check | 22.09 | Right | [27 empty] | 22.09 | 22.09 | 775 | [24 empty] | 775 | Check | 20.74 | Right | [27 empty] | 20.74 | 20.74 | 775
|  | 24.11 | 27.18 | 20.86 | 20.86 | 23.19 | 23.62 | 26.01 | 27.73 | 20.74 | 22.09 | 24.42 | 26.26 | 27.55 | 28.96 | 29.82 | 31.53 | 21.1 | 22.39 | 24.11 | 26.13 | 28.16 | 30.18 | 32.82 | 21.53 | 24.05 | 26.87 | 29.69 | [31 empty] | 24.11 | 27.18 | 20.86 | 20.86 | 23.19 | 23.62 | 26.01 | 27.73 | 20.74 | 22.09 | 24.42 | 26.26 | 27.55 | 28.96 | 29.82 | 31.53 | 21.1 | 22.39 | 24.11 | 26.13 | 28.16 | 30.18 | 32.82 | 21.53 | 24.05 | 26.87 | 29.69 | [27 empty] | 24.11 | 27.18 | 20.86 | 20.86 | 23.19 | 23.62 | 26.01 | 27.73 | 20.74 | 22.09 | 24.42 | 26.26 | 27.55 | 28.96 | 29.82 | 31.53 | 21.1 | 22.39 | 24.11 | 26.13 | 28.16 | 30.18 | 32.82 | 21.53 | 24.05 | 26.87 | 29.69 | [31 empty] | 24.11 | 27.18 | 20.86 | 20.86 | 23.19 | 23.62 | 26.01 | 27.73 | 20.74 | 22.09 | 24.42 | 26.26 | 27.55 | 28.96 | 29.82 | 31.53 | 21.1 | 22.39 | 24.11 | 26.13 | 28.16 | 30.18 | 32.82 | 21.53 | 24.05 | 26.87 | 29.69
19.916 | 20.86 | 47.55 | 53.62 | 58.34 | 62.58 | 66.5 | 67.55 | 72.33 | 77.42 | 82.15 | 87.48 | 96.75 | 104.48 | 109.14 | 114.66 | 120.74 | 124.72 | 132.7 | 143.93 | 153.31 | 156.63 | 163.19 | 183.13 | 209.26 | 230.67 | 237.48 | 237.48 | 237.48 | [29 empty] | 19.916 | 27.18 | 47.55 | 53.62 | 58.34 | 62.58 | 66.5 | 67.55 | 72.33 | 77.42 | 82.15 | 87.48 | 96.75 | 104.48 | 109.14 | 114.66 | 120.74 | 124.72 | 132.7 | 143.93 | 153.31 | 156.63 | 163.19 | 183.13 | 209.26 | 230.67 | 237.48 | 237.48 | 237.48 | [25 empty] | 19.9682 | 22.09 | 47.55 | 53.62 | 58.34 | 62.58 | 66.5 | 67.55 | 72.33 | 77.42 | 82.15 | 87.48 | 96.75 | 104.48 | 109.14 | 114.66 | 120.74 | 124.72 | 132.7 | 143.93 | 153.31 | 156.63 | 163.19 | 183.13 | 209.26 | 230.67 | 237.48 | 237.48 | 237.48 | [29 empty] | 19.9682 | 20.74 | 47.55 | 53.62 | 58.34 | 62.58 | 66.5 | 67.55 | 72.33 | 77.42 | 82.15 | 87.48 | 96.75 | 104.48 | 109.14 | 114.66 | 120.74 | 124.72 | 132.7 | 143.93 | 153.31 | 156.63 | 163.19 | 183.13 | 209.26 | 230.67 | 237.48 | 237.48 | 237.48
190.4 | 825 | 24.11 | 27.18 | 20.86 | 20.86 | 23.19 | 23.62 | 26.01 | 27.73 | 20.74 | 22.09 | 24.42 | 26.26 | 27.55 | 28.96 | 29.82 | 31.53 | 21.1 | 22.39 | 24.11 | 26.13 | 28.16 | 30.18 | 32.82 | 21.53 | 24.05 | 26.87 | 29.69 | [29 empty] | 206.43 | 950 | 24.11 | 27.18 | 20.86 | 20.86 | 23.19 | 23.62 | 26.01 | 27.73 | 20.74 | 22.09 | 24.42 | 26.26 | 27.55 | 28.96 | 29.82 | 31.53 | 21.1 | 22.39 | 24.11 | 26.13 | 28.16 | 30.18 | 32.82 | 21.53 | 24.05 | 26.87 | 29.69 | [25 empty] | 120.7 | 775 | 24.11 | 27.18 | 20.86 | 20.86 | 23.19 | 23.62 | 26.01 | 27.73 | 20.74 | 22.09 | 24.42 | 26.26 | 27.55 | 28.96 | 29.82 | 31.53 | 21.1 | 22.39 | 24.11 | 26.13 | 28.16 | 30.18 | 32.82 | 21.53 | 24.05 | 26.87 | 29.69 | [29 empty] | 129.8 | 775 | 24.11 | 27.18 | 20.86 | 20.86 | 23.19 | 23.62 | 26.01 | 27.73 | 20.74 | 22.09 | 24.42 | 26.26 | 27.55 | 28.96 | 29.82 | 31.53 | 21.1 | 22.39 | 24.11 | 26.13 | 28.16 | 30.18 | 32.82 | 21.53 | 24.05 | 26.87 | 29.69
| Right | 950 | 950 | 825 | 825 | 825 | 825 | 825 | 825 | 775 | 775 | 775 | 775 | 775 | 775 | 775 | 775 | 650 | 650 | 650 | 650 | 650 | 650 | 650 | 550 | 550 | 550 | 550 | [30 empty] | Right | 950 | 950 | 825 | 825 | 825 | 825 | 825 | 825 | 775 | 775 | 775 | 775 | 775 | 775 | 775 | 775 | 650 | 650 | 650 | 650 | 650 | 650 | 650 | 550 | 550 | 550 | 550 | [26 empty] | Right | 950 | 950 | 825 | 825 | 825 | 825 | 825 | 825 | 775 | 775 | 775 | 775 | 775 | 775 | 775 | 775 | 650 | 650 | 650 | 650 | 650 | 650 | 650 | 550 | 550 | 550 | 550 | [30 empty] | Right | 950 | 950 | 825 | 825 | 825 | 825 | 825 | 825 | 775 | 775 | 775 | 775 | 775 | 775 | 775 | 775 | 650 | 650 | 650 | 650 | 650 | 650 | 650 | 550 | 550 | 550 | 550
[30 empty] | Selected Ratio | 190.4 | [56 empty] | Selected Ratio | 206.43 | [52 empty] | Selected Ratio | 120.7 | [56 empty] | Selected Ratio | 129.8
| RATIO | 223.8 | 206.43 | 190.4 | 177.81 | 165.9 | 162.68 | 151.3 | 140.1 | 129.8 | 120.7 | 107.9 | 97.1 | 92.9 | 88.2 | 83.3 | 78.2 | 73.7 | 68.3 | 63.4 | 58.1 | 53.7 | 48.8 | 43.9 | 38.8 | 34.2 | 29.3 | 24.5 | RATIO | Required HP | 19.916 | [27 empty] | RATIO | 223.8 | 206.43 | 190.4 | 177.81 | 165.9 | 162.68 | 151.3 | 140.1 | 129.8 | 120.7 | 107.9 | 97.1 | 92.9 | 88.2 | 83.3 | 78.2 | 73.7 | 68.3 | 63.4 | 58.1 | 53.7 | 48.8 | 43.9 | 38.8 | 34.2 | 29.3 | 24.5 | RATIO | Required HP | 19.916 | [23 empty] | RATIO | 223.8 | 206.43 | 190.4 | 177.81 | 165.9 | 162.68 | 151.3 | 140.1 | 129.8 | 120.7 | 107.9 | 97.1 | 92.9 | 88.2 | 83.3 | 78.2 | 73.7 | 68.3 | 63.4 | 58.1 | 53.7 | 48.8 | 43.9 | 38.8 | 34.2 | 29.3 | 24.5 | RATIO | Required HP | 19.9682 | [27 empty] | RATIO | 223.8 | 206.43 | 190.4 | 177.81 | 165.9 | 162.68 | 151.3 | 140.1 | 129.8 | 120.7 | 107.9 | 97.1 | 92.9 | 88.2 | 83.3 | 78.2 | 73.7 | 68.3 | 63.4 | 58.1 | 53.7 | 48.8 | 43.9 | 38.8 | 34.2 | 29.3 | 24.5 | RATIO | Required HP | 19.9682
[30 empty] | Ratio | 190.4 | H.P. | Ratio | [26 empty] | 0 | 0 | 0 | 0 | 0 | 0 | 0 | 0 | 0 | 0 | 0 | 0 | 0 | 0 | 0 | 0 | 0 | 0 | 0 | 0 | 0 | 0 | 0 | 0 | 0 | 0 | 0 |  | Ratio | 206.43 | H.P. | Ratio | [50 empty] | Ratio | 120.7 | H.P. | Ratio | [26 empty] | 0 | 0 | 0 | 0 | 0 | 0 | 0 | 0 | 0 | 0 | 0 | 0 | 0 | 0 | 0 | 0 | 0 | 0 | 0 | 0 | 0 | 0 | 0 | 0 | 0 | 0 | 0 |  | Ratio | 129.8 | H.P. | Ratio
Class :- 3 | 400 | 0 | 0 | 0 | 0 | 0 | 0 | 0 | 0 | 0 | 0 | 0 | 0 | 0 | 0 | 0 | 0 | 0 | 0 | 0 | 0 | 0 | 0 | 0 | 0 | 0 | 0 | 0 | 400 | [28 empty] | Class :- 3 | 400 | 0 | 0 | 0 | 0 | 0 | 0 | 0 | 0 | 0 | 0 | 0 | 0 | 0 | 0 | 0 | 0 | 0 | 0 | 0 | 0 | 0 | 0 | 0 | 0 | 0 | 0 | 0 | 400 | [24 empty] | Class :- 3 | 400 | 0 | 0 | 0 | 0 | 0 | 0 | 0 | 0 | 0 | 0 | 0 | 0 | 0 | 0 | 0 | 0 | 0 | 0 | 0 | 0 | 0 | 0 | 0 | 0 | 0 | 0 | 0 | 400 | [28 empty] | Class :- 3 | 400 | 0 | 0 | 0 | 0 | 0 | 0 | 0 | 0 | 0 | 0 | 0 | 0 | 0 | 0 | 0 | 0 | 0 | 0 | 0 | 0 | 0 | 0 | 0 | 0 | 0 | 0 | 0 | 400
| 475 | 1.8 | 2 | 2.2 | 2.4 | 2.6 | 2.53 | 2.8 | 3 | 3.2 | 3.4 | 3.73 | 4 | 4.2 | 4.47 | 4.6 | 4.87 | 5.2 | 5.67 | 6 | 6.4 | 6.87 | 7.53 | 8.2 | 9.2 | 10.33 | 11.8 | 13.8 | 475 |  | 0 | 0 | 400 | [25 empty] | 475 | 1.8 | 2 | 2.2 | 2.4 | 2.6 | 2.53 | 2.8 | 3 | 3.2 | 3.4 | 3.73 | 4 | 4.2 | 4.47 | 4.6 | 4.87 | 5.2 | 5.67 | 6 | 6.4 | 6.87 | 7.53 | 8.2 | 9.2 | 10.33 | 11.8 | 13.8 | 475 |  | 0 | 0 | 400 | [21 empty] | 475 | 1.8 | 2 | 2.2 | 2.4 | 2.6 | 2.53 | 2.8 | 3 | 3.2 | 3.4 | 3.73 | 4 | 4.2 | 4.47 | 4.6 | 4.87 | 5.2 | 5.67 | 6 | 6.4 | 6.87 | 7.53 | 8.2 | 9.2 | 10.33 | 11.8 | 13.8 | 475 |  | 0 | 0 | 400 | [25 empty] | 475 | 1.8 | 2 | 2.2 | 2.4 | 2.6 | 2.53 | 2.8 | 3 | 3.2 | 3.4 | 3.73 | 4 | 4.2 | 4.47 | 4.6 | 4.87 | 5.2 | 5.67 | 6 | 6.4 | 6.87 | 7.53 | 8.2 | 9.2 | 10.33 | 11.8 | 13.8 | 475 |  | 0 | 0 | 400
| 550 | 3.33 | 3.73 | 4.13 | 4.6 | 5 | 4.73 | 5.27 | 5.6 | 6.13 | 6.47 | 7.33 | 7.87 | 8.27 | 8.47 | 8.93 | 9.53 | 10.13 | 10.93 | 11.6 | 12.67 | 13.07 | 14.67 | 15.33 | 17.87 | 18.93 | 21.67 | 24.27 | 550 |  | 0 | 2.2 | 475 | [25 empty] | 550 | 3.33 | 3.73 | 4.13 | 4.6 | 5 | 4.73 | 5.27 | 5.6 | 6.13 | 6.47 | 7.33 | 7.87 | 8.27 | 8.47 | 8.93 | 9.53 | 10.13 | 10.93 | 11.6 | 12.67 | 13.07 | 14.67 | 15.33 | 17.87 | 18.93 | 21.67 | 24.27 | 550 |  | 0 | 2 | 475 | [21 empty] | 550 | 3.33 | 3.73 | 4.13 | 4.6 | 5 | 4.73 | 5.27 | 5.6 | 6.13 | 6.47 | 7.33 | 7.87 | 8.27 | 8.47 | 8.93 | 9.53 | 10.13 | 10.93 | 11.6 | 12.67 | 13.07 | 14.67 | 15.33 | 17.87 | 18.93 | 21.67 | 24.27 | 550 |  | 0 | 3.4 | 475 | [25 empty] | 550 | 3.33 | 3.73 | 4.13 | 4.6 | 5 | 4.73 | 5.27 | 5.6 | 6.13 | 6.47 | 7.33 | 7.87 | 8.27 | 8.47 | 8.93 | 9.53 | 10.13 | 10.93 | 11.6 | 12.67 | 13.07 | 14.67 | 15.33 | 17.87 | 18.93 | 21.67 | 24.27 | 550 |  | 0 | 3.2 | 475
| 650 | 5.53 | 6.27 | 6.93 | 7.33 | 7.33 | 7.87 | 8.73 | 9.27 | 9.8 | 10.8 | 11.87 | 12.93 | 14 | 14.13 | 14.87 | 16 | 16.93 | 18.67 | 17.67 | 20.53 | 20.87 | 23.53 | 25.8 | 28.53 | 31.73 | 34.13 | 40.47 | 650 |  | 2.2 | 4.13 | 550 | [25 empty] | 650 | 5.53 | 6.27 | 6.93 | 7.33 | 7.33 | 7.87 | 8.73 | 9.27 | 9.8 | 10.8 | 11.87 | 12.93 | 14 | 14.13 | 14.87 | 16 | 16.93 | 18.67 | 17.67 | 20.53 | 20.87 | 23.53 | 25.8 | 28.53 | 31.73 | 34.13 | 40.47 | 650 |  | 2 | 3.73 | 550 | [21 empty] | 650 | 5.53 | 6.27 | 6.93 | 7.33 | 7.33 | 7.87 | 8.73 | 9.27 | 9.8 | 10.8 | 11.87 | 12.93 | 14 | 14.13 | 14.87 | 16 | 16.93 | 18.67 | 17.67 | 20.53 | 20.87 | 23.53 | 25.8 | 28.53 | 31.73 | 34.13 | 40.47 | 650 |  | 3.4 | 6.47 | 550 | [25 empty] | 650 | 5.53 | 6.27 | 6.93 | 7.33 | 7.33 | 7.87 | 8.73 | 9.27 | 9.8 | 10.8 | 11.87 | 12.93 | 14 | 14.13 | 14.87 | 16 | 16.93 | 18.67 | 17.67 | 20.53 | 20.87 | 23.53 | 25.8 | 28.53 | 31.73 | 34.13 | 40.47 | 650 |  | 3.2 | 6.13 | 550
| 775 | 8.53 | 9.6 | 10.6 | 11.8 | 12.93 | 12.13 | 13.4 | 14.27 | 15.67 | 16.67 | 19.73 | 21.2 | 22.2 | 21.8 | 23.33 | 25.4 | 26.93 | 28.07 | 29.73 | 32.67 | 34.6 | 37.67 | 41.73 | 46 | 51.53 | 58.47 | 66.13 | 775 |  | 4.13 | 6.93 | 650 | [25 empty] | 775 | 8.53 | 9.6 | 10.6 | 11.8 | 12.93 | 12.13 | 13.4 | 14.27 | 15.67 | 16.67 | 19.73 | 21.2 | 22.2 | 21.8 | 23.33 | 25.4 | 26.93 | 28.07 | 29.73 | 32.67 | 34.6 | 37.67 | 41.73 | 46 | 51.53 | 58.47 | 66.13 | 775 |  | 3.73 | 6.27 | 650 | [21 empty] | 775 | 8.53 | 9.6 | 10.6 | 11.8 | 12.93 | 12.13 | 13.4 | 14.27 | 15.67 | 16.67 | 19.73 | 21.2 | 22.2 | 21.8 | 23.33 | 25.4 | 26.93 | 28.07 | 29.73 | 32.67 | 34.6 | 37.67 | 41.73 | 46 | 51.53 | 58.47 | 66.13 | 775 |  | 6.47 | 10.8 | 650 | [25 empty] | 775 | 8.53 | 9.6 | 10.6 | 11.8 | 12.93 | 12.13 | 13.4 | 14.27 | 15.67 | 16.67 | 19.73 | 21.2 | 22.2 | 21.8 | 23.33 | 25.4 | 26.93 | 28.07 | 29.73 | 32.67 | 34.6 | 37.67 | 41.73 | 46 | 51.53 | 58.47 | 66.13 | 775 |  | 6.13 | 9.8 | 650
| 825 | 12.4 | 13.73 | 14.87 | 14.93 | 16.6 | 16.93 | 18.67 | 19.93 | 21.2 | 22.47 | 23.93 | 26.87 | 28.2 | 28.53 | 29.47 | 32.27 | 32.4 | 35.87 | 37.87 | 39.87 | 43.47 | 47.13 | 53.07 | 58.8 | 65.27 | 66.67 | 66.67 | 825 |  | 6.93 | 10.6 | 775 | [25 empty] | 825 | 12.4 | 13.73 | 14.87 | 14.93 | 16.6 | 16.93 | 18.67 | 19.93 | 21.2 | 22.47 | 23.93 | 26.87 | 28.2 | 28.53 | 29.47 | 32.27 | 32.4 | 35.87 | 37.87 | 39.87 | 43.47 | 47.13 | 53.07 | 58.8 | 65.27 | 66.67 | 66.67 | 825 |  | 6.27 | 9.6 | 775 | [21 empty] | 825 | 12.4 | 13.73 | 14.87 | 14.93 | 16.6 | 16.93 | 18.67 | 19.93 | 21.2 | 22.47 | 23.93 | 26.87 | 28.2 | 28.53 | 29.47 | 32.27 | 32.4 | 35.87 | 37.87 | 39.87 | 43.47 | 47.13 | 53.07 | 58.8 | 65.27 | 66.67 | 66.67 | 825 |  | 10.8 | 16.67 | 775 | [25 empty] | 825 | 12.4 | 13.73 | 14.87 | 14.93 | 16.6 | 16.93 | 18.67 | 19.93 | 21.2 | 22.47 | 23.93 | 26.87 | 28.2 | 28.53 | 29.47 | 32.27 | 32.4 | 35.87 | 37.87 | 39.87 | 43.47 | 47.13 | 53.07 | 58.8 | 65.27 | 66.67 | 66.67 | 825 |  | 9.8 | 15.67 | 775
| 950 | 17.2 | 19.4 | 21.47 | 22.93 | 22.93 | 24.53 | 27.13 | 28.87 | 30.8 | 33.67 | 34.47 | 40.27 | 40.8 | 41 | 42.93 | 47.2 | 50.47 | 52.93 | 55.07 | 60.53 | 64.87 | 70.33 | 76.47 | 84.07 | 93.47 | 99.47 | 99.47 | 950 |  | 10.6 | 14.87 | 825 | [25 empty] | 950 | 17.2 | 19.4 | 21.47 | 22.93 | 22.93 | 24.53 | 27.13 | 28.87 | 30.8 | 33.67 | 34.47 | 40.27 | 40.8 | 41 | 42.93 | 47.2 | 50.47 | 52.93 | 55.07 | 60.53 | 64.87 | 70.33 | 76.47 | 84.07 | 93.47 | 99.47 | 99.47 | 950 |  | 9.6 | 13.73 | 825 | [21 empty] | 950 | 17.2 | 19.4 | 21.47 | 22.93 | 22.93 | 24.53 | 27.13 | 28.87 | 30.8 | 33.67 | 34.47 | 40.27 | 40.8 | 41 | 42.93 | 47.2 | 50.47 | 52.93 | 55.07 | 60.53 | 64.87 | 70.33 | 76.47 | 84.07 | 93.47 | 99.47 | 99.47 | 950 |  | 16.67 | 22.47 | 825 | [25 empty] | 950 | 17.2 | 19.4 | 21.47 | 22.93 | 22.93 | 24.53 | 27.13 | 28.87 | 30.8 | 33.67 | 34.47 | 40.27 | 40.8 | 41 | 42.93 | 47.2 | 50.47 | 52.93 | 55.07 | 60.53 | 64.87 | 70.33 | 76.47 | 84.07 | 93.47 | 99.47 | 99.47 | 950 |  | 15.67 | 21.2 | 825
| 1100 | 23.13 | 26.07 | 28.87 | 32 | 34.93 | 32.93 | 36.47 | 39.93 | 42.53 | 45.2 | 53.47 | 57.07 | 60.33 | 59.2 | 63.4 | 67.2 | 73.07 | 76.27 | 80.67 | 89.27 | 93.87 | 102.27 | 111.87 | 124.93 | 137.33 | 158.73 | 179.47 | 1100 |  | 14.87 | 21.47 | 950 | [25 empty] | 1100 | 23.13 | 26.07 | 28.87 | 32 | 34.93 | 32.93 | 36.47 | 39.93 | 42.53 | 45.2 | 53.47 | 57.07 | 60.33 | 59.2 | 63.4 | 67.2 | 73.07 | 76.27 | 80.67 | 89.27 | 93.87 | 102.27 | 111.87 | 124.93 | 137.33 | 158.73 | 179.47 | 1100 |  | 13.73 | 19.4 | 950 | [21 empty] | 1100 | 23.13 | 26.07 | 28.87 | 32 | 34.93 | 32.93 | 36.47 | 39.93 | 42.53 | 45.2 | 53.47 | 57.07 | 60.33 | 59.2 | 63.4 | 67.2 | 73.07 | 76.27 | 80.67 | 89.27 | 93.87 | 102.27 | 111.87 | 124.93 | 137.33 | 158.73 | 179.47 | 1100 |  | 22.47 | 33.67 | 950 | [25 empty] | 1100 | 23.13 | 26.07 | 28.87 | 32 | 34.93 | 32.93 | 36.47 | 39.93 | 42.53 | 45.2 | 53.47 | 57.07 | 60.33 | 59.2 | 63.4 | 67.2 | 73.07 | 76.27 | 80.67 | 89.27 | 93.87 | 102.27 | 111.87 | 124.93 | 137.33 | 158.73 | 179.47 | 1100 |  | 21.2 | 30.8 | 950
| 1250 | 33.93 | 38.27 | 42.4 | 46.93 | 51.27 | 48.33 | 53.53 | 57 | 62.53 | 63.73 | 70.6 | 82.13 | 82.93 | 86.93 | 91.47 | 98.27 | 102.67 | 111.27 | 118.47 | 127.73 | 135.07 | 141.07 | 156.53 | 172.07 | 193.33 | 194.33 | 194.33 | 1250 |  | 21.47 | 28.87 | 1100 | [25 empty] | 1250 | 33.93 | 38.27 | 42.4 | 46.93 | 51.27 | 48.33 | 53.53 | 57 | 62.53 | 63.73 | 70.6 | 82.13 | 82.93 | 86.93 | 91.47 | 98.27 | 102.67 | 111.27 | 118.47 | 127.73 | 135.07 | 141.07 | 156.53 | 172.07 | 193.33 | 194.33 | 194.33 | 1250 |  | 19.4 | 26.07 | 1100 | [21 empty] | 1250 | 33.93 | 38.27 | 42.4 | 46.93 | 51.27 | 48.33 | 53.53 | 57 | 62.53 | 63.73 | 70.6 | 82.13 | 82.93 | 86.93 | 91.47 | 98.27 | 102.67 | 111.27 | 118.47 | 127.73 | 135.07 | 141.07 | 156.53 | 172.07 | 193.33 | 194.33 | 194.33 | 1250 |  | 33.67 | 45.2 | 1100 | [25 empty] | 1250 | 33.93 | 38.27 | 42.4 | 46.93 | 51.27 | 48.33 | 53.53 | 57 | 62.53 | 63.73 | 70.6 | 82.13 | 82.93 | 86.93 | 91.47 | 98.27 | 102.67 | 111.27 | 118.47 | 127.73 | 135.07 | 141.07 | 156.53 | 172.07 | 193.33 | 194.33 | 194.33 | 1250 |  | 30.8 | 42.53 | 1100
| 1450 | 52.27 | 58.93 | 65.27 | 71.33 | 71.33 | 74.4 | 82.4 | 87.8 | 95 | 102.2 | 104.6 | 118.67 | 123.93 | 128.4 | 134.33 | 146.93 | 157.4 | 169 | 171.33 | 194 | 202.8 | 219.53 | 239.07 | 246.33 | 290.2 | 320.6 | 335.8 | 1450 |  | 28.87 | 42.4 | 1250 | [25 empty] | 1450 | 52.27 | 58.93 | 65.27 | 71.33 | 71.33 | 74.4 | 82.4 | 87.8 | 95 | 102.2 | 104.6 | 118.67 | 123.93 | 128.4 | 134.33 | 146.93 | 157.4 | 169 | 171.33 | 194 | 202.8 | 219.53 | 239.07 | 246.33 | 290.2 | 320.6 | 335.8 | 1450 |  | 26.07 | 38.27 | 1250 | [21 empty] | 1450 | 52.27 | 58.93 | 65.27 | 71.33 | 71.33 | 74.4 | 82.4 | 87.8 | 95 | 102.2 | 104.6 | 118.67 | 123.93 | 128.4 | 134.33 | 146.93 | 157.4 | 169 | 171.33 | 194 | 202.8 | 219.53 | 239.07 | 246.33 | 290.2 | 320.6 | 335.8 | 1450 |  | 45.2 | 63.73 | 1250 | [25 empty] | 1450 | 52.27 | 58.93 | 65.27 | 71.33 | 71.33 | 74.4 | 82.4 | 87.8 | 95 | 102.2 | 104.6 | 118.67 | 123.93 | 128.4 | 134.33 | 146.93 | 157.4 | 169 | 171.33 | 194 | 202.8 | 219.53 | 239.07 | 246.33 | 290.2 | 320.6 | 335.8 | 1450 |  | 42.53 | 62.53 | 1250
| 1650 | 93.33 | 85.67 | 94.87 | 95.8 | 100.67 | 108.2 | 115.13 | 127.6 | 135.6 | 144.07 | 152.07 | 176.73 | 180.2 | 188.6 | 200.47 | 211.93 | 222.87 | 236.53 | 243.93 | 269.07 | 296.4 | 323.33 | 354.6 | 385.13 | 429.27 | 468.2 | 533.27 | 1650 |  | 42.4 | 65.27 | 1450 | [25 empty] | 1650 | 93.33 | 85.67 | 94.87 | 95.8 | 100.67 | 108.2 | 115.13 | 127.6 | 135.6 | 144.07 | 152.07 | 176.73 | 180.2 | 188.6 | 200.47 | 211.93 | 222.87 | 236.53 | 243.93 | 269.07 | 296.4 | 323.33 | 354.6 | 385.13 | 429.27 | 468.2 | 533.27 | 1650 |  | 38.27 | 58.93 | 1450 | [21 empty] | 1650 | 93.33 | 85.67 | 94.87 | 95.8 | 100.67 | 108.2 | 115.13 | 127.6 | 135.6 | 144.07 | 152.07 | 176.73 | 180.2 | 188.6 | 200.47 | 211.93 | 222.87 | 236.53 | 243.93 | 269.07 | 296.4 | 323.33 | 354.6 | 385.13 | 429.27 | 468.2 | 533.27 | 1650 |  | 63.73 | 102.2 | 1450 | [25 empty] | 1650 | 93.33 | 85.67 | 94.87 | 95.8 | 100.67 | 108.2 | 115.13 | 127.6 | 135.6 | 144.07 | 152.07 | 176.73 | 180.2 | 188.6 | 200.47 | 211.93 | 222.87 | 236.53 | 243.93 | 269.07 | 296.4 | 323.33 | 354.6 | 385.13 | 429.27 | 468.2 | 533.27 | 1650 |  | 62.53 | 95 | 1450
[31 empty] | 65.27 | 94.87 | 1650 | [55 empty] | 58.93 | 85.67 | 1650 | [51 empty] | 102.2 | 144.07 | 1650 | [55 empty] | 95 | 135.6 | 1650
190.4 | 0 | 17.2 | 19.4 | 21.47 | 22.93 | 22.93 | 24.53 | 27.13 | 28.87 | 30.8 | 33.67 | 34.47 | 40.27 | 40.8 | 41 | 42.93 | 47.2 | 50.47 | 52.93 | 55.07 | 60.53 | 64.87 | 70.33 | 76.47 | 84.07 | 93.47 | 99.47 | 99.47 |  |  | 94.87 | [26 empty] | 206.43 | 0 | 23.13 | 26.07 | 28.87 | 32 | 34.93 | 32.93 | 36.47 | 39.93 | 42.53 | 45.2 | 53.47 | 57.07 | 60.33 | 59.2 | 63.4 | 67.2 | 73.07 | 76.27 | 80.67 | 89.27 | 93.87 | 102.27 | 111.87 | 124.93 | 137.33 | 158.73 | 179.47 |  |  | 85.67 | [22 empty] | 120.7 | 0 | 12.4 | 13.73 | 14.87 | 14.93 | 16.6 | 16.93 | 18.67 | 19.93 | 21.2 | 22.47 | 23.93 | 26.87 | 28.2 | 28.53 | 29.47 | 32.27 | 32.4 | 35.87 | 37.87 | 39.87 | 43.47 | 47.13 | 53.07 | 58.8 | 65.27 | 66.67 | 66.67 |  |  | 144.07 | [26 empty] | 129.8 | 0 | 12.4 | 13.73 | 14.87 | 14.93 | 16.6 | 16.93 | 18.67 | 19.93 | 21.2 | 22.47 | 23.93 | 26.87 | 28.2 | 28.53 | 29.47 | 32.27 | 32.4 | 35.87 | 37.87 | 39.87 | 43.47 | 47.13 | 53.07 | 58.8 | 65.27 | 66.67 | 66.67 |  |  | 135.6
21.47 | [30 empty] | 14.87 | 0 | [25 empty] | 26.07 | [30 empty] | 19.4 | 0 | [21 empty] | 22.47 | [30 empty] | 16.67 | 0 | [25 empty] | 21.2 | [30 empty] | 15.67 | 0
950 | Check | 21.47 | Right | [27 empty] | 21.47 | 21.47 | 950 | [24 empty] | 1100 | Check | 26.07 | Right | [27 empty] | 26.07 | 26.07 | 1100 | [20 empty] | 825 | Check | 22.47 | Right | [27 empty] | 22.47 | 22.47 | 825 | [24 empty] | 825 | Check | 21.2 | Right | [27 empty] | 21.2 | 21.2 | 825
|  | 23.13 | 26.07 | 21.47 | 22.93 | 22.93 | 24.53 | 27.13 | 19.93 | 21.2 | 22.47 | 23.93 | 21.2 | 22.2 | 21.8 | 23.33 | 25.4 | 26.93 | 28.07 | 29.73 | 20.53 | 20.87 | 23.53 | 25.8 | 28.53 | 31.73 | 21.67 | 24.27 | [31 empty] | 23.13 | 26.07 | 21.47 | 22.93 | 22.93 | 24.53 | 27.13 | 19.93 | 21.2 | 22.47 | 23.93 | 21.2 | 22.2 | 21.8 | 23.33 | 25.4 | 26.93 | 28.07 | 29.73 | 20.53 | 20.87 | 23.53 | 25.8 | 28.53 | 31.73 | 21.67 | 24.27 | [27 empty] | 23.13 | 26.07 | 21.47 | 22.93 | 22.93 | 24.53 | 27.13 | 28.87 | 21.2 | 22.47 | 23.93 | 21.2 | 22.2 | 21.8 | 23.33 | 25.4 | 26.93 | 28.07 | 29.73 | 20.53 | 20.87 | 23.53 | 25.8 | 28.53 | 31.73 | 21.67 | 24.27 | [31 empty] | 23.13 | 26.07 | 21.47 | 22.93 | 22.93 | 24.53 | 27.13 | 28.87 | 21.2 | 22.47 | 23.93 | 21.2 | 22.2 | 21.8 | 23.33 | 25.4 | 26.93 | 28.07 | 29.73 | 20.53 | 20.87 | 23.53 | 25.8 | 28.53 | 31.73 | 21.67 | 24.27
19.916 | 21.47 | 33.93 | 38.27 | 42.4 | 46.93 | 51.27 | 48.33 | 53.53 | 57 | 62.53 | 63.73 | 70.6 | 82.13 | 82.93 | 86.93 | 91.47 | 98.27 | 102.67 | 111.27 | 118.47 | 127.73 | 135.07 | 141.07 | 156.53 | 172.07 | 193.33 | 194.33 | 194.33 | [29 empty] | 19.916 | 26.07 | 33.93 | 38.27 | 42.4 | 46.93 | 51.27 | 48.33 | 53.53 | 57 | 62.53 | 63.73 | 70.6 | 82.13 | 82.93 | 86.93 | 91.47 | 98.27 | 102.67 | 111.27 | 118.47 | 127.73 | 135.07 | 141.07 | 156.53 | 172.07 | 193.33 | 194.33 | 194.33 | [25 empty] | 19.9682 | 22.47 | 33.93 | 38.27 | 42.4 | 46.93 | 51.27 | 48.33 | 53.53 | 57 | 62.53 | 63.73 | 70.6 | 82.13 | 82.93 | 86.93 | 91.47 | 98.27 | 102.67 | 111.27 | 118.47 | 127.73 | 135.07 | 141.07 | 156.53 | 172.07 | 193.33 | 194.33 | 194.33 | [29 empty] | 19.9682 | 21.2 | 33.93 | 38.27 | 42.4 | 46.93 | 51.27 | 48.33 | 53.53 | 57 | 62.53 | 63.73 | 70.6 | 82.13 | 82.93 | 86.93 | 91.47 | 98.27 | 102.67 | 111.27 | 118.47 | 127.73 | 135.07 | 141.07 | 156.53 | 172.07 | 193.33 | 194.33 | 194.33
190.4 | 950 | 23.13 | 26.07 | 21.47 | 22.93 | 22.93 | 24.53 | 27.13 | 19.93 | 21.2 | 22.47 | 23.93 | 21.2 | 22.2 | 21.8 | 23.33 | 25.4 | 26.93 | 28.07 | 29.73 | 20.53 | 20.87 | 23.53 | 25.8 | 28.53 | 31.73 | 21.67 | 24.27 | [29 empty] | 206.43 | 1100 | 23.13 | 26.07 | 21.47 | 22.93 | 22.93 | 24.53 | 27.13 | 19.93 | 21.2 | 22.47 | 23.93 | 21.2 | 22.2 | 21.8 | 23.33 | 25.4 | 26.93 | 28.07 | 29.73 | 20.53 | 20.87 | 23.53 | 25.8 | 28.53 | 31.73 | 21.67 | 24.27 | [25 empty] | 120.7 | 825 | 23.13 | 26.07 | 21.47 | 22.93 | 22.93 | 24.53 | 27.13 | 28.87 | 21.2 | 22.47 | 23.93 | 21.2 | 22.2 | 21.8 | 23.33 | 25.4 | 26.93 | 28.07 | 29.73 | 20.53 | 20.87 | 23.53 | 25.8 | 28.53 | 31.73 | 21.67 | 24.27 | [29 empty] | 129.8 | 825 | 23.13 | 26.07 | 21.47 | 22.93 | 22.93 | 24.53 | 27.13 | 28.87 | 21.2 | 22.47 | 23.93 | 21.2 | 22.2 | 21.8 | 23.33 | 25.4 | 26.93 | 28.07 | 29.73 | 20.53 | 20.87 | 23.53 | 25.8 | 28.53 | 31.73 | 21.67 | 24.27
| Right | 1100 | 1100 | 950 | 950 | 950 | 950 | 950 | 825 | 825 | 825 | 825 | 775 | 775 | 775 | 775 | 775 | 775 | 775 | 775 | 650 | 650 | 650 | 650 | 650 | 650 | 550 | 550 | [30 empty] | Right | 1100 | 1100 | 950 | 950 | 950 | 950 | 950 | 825 | 825 | 825 | 825 | 775 | 775 | 775 | 775 | 775 | 775 | 775 | 775 | 650 | 650 | 650 | 650 | 650 | 650 | 550 | 550 | [26 empty] | Right | 1100 | 1100 | 950 | 950 | 950 | 950 | 950 | 950 | 825 | 825 | 825 | 775 | 775 | 775 | 775 | 775 | 775 | 775 | 775 | 650 | 650 | 650 | 650 | 650 | 650 | 550 | 550 | [30 empty] | Right | 1100 | 1100 | 950 | 950 | 950 | 950 | 950 | 950 | 825 | 825 | 825 | 775 | 775 | 775 | 775 | 775 | 775 | 775 | 775 | 650 | 650 | 650 | 650 | 650 | 650 | 550 | 550
[30 empty] | Selected Ratio | 190.4 | [56 empty] | Selected Ratio | 206.43 | [52 empty] | Selected Ratio | 120.7 | [56 empty] | Selected Ratio | 129.8
| RATIO | 223.8 | 206.43 | 190.4 | 177.81 | 165.9 | 162.68 | 151.3 | 140.1 | 129.8 | 120.7 | 107.9 | 97.1 | 92.9 | 88.2 | 83.3 | 78.2 | 73.7 | 68.3 | 63.4 | 58.1 | 53.7 | 48.8 | 43.9 | 38.8 | 34.2 | 29.3 | 24.5 | RATIO | Required HP | 19.916 | [27 empty] | RATIO | 223.8 | 206.43 | 190.4 | 177.81 | 165.9 | 162.68 | 151.3 | 140.1 | 129.8 | 120.7 | 107.9 | 97.1 | 92.9 | 88.2 | 83.3 | 78.2 | 73.7 | 68.3 | 63.4 | 58.1 | 53.7 | 48.8 | 43.9 | 38.8 | 34.2 | 29.3 | 24.5 | RATIO | Required HP | 19.916 | [23 empty] | RATIO | 223.8 | 206.43 | 190.4 | 177.81 | 165.9 | 162.68 | 151.3 | 140.1 | 129.8 | 120.7 | 107.9 | 97.1 | 92.9 | 88.2 | 83.3 | 78.2 | 73.7 | 68.3 | 63.4 | 58.1 | 53.7 | 48.8 | 43.9 | 38.8 | 34.2 | 29.3 | 24.5 | RATIO | Required HP | 19.9682 | [27 empty] | RATIO | 223.8 | 206.43 | 190.4 | 177.81 | 165.9 | 162.68 | 151.3 | 140.1 | 129.8 | 120.7 | 107.9 | 97.1 | 92.9 | 88.2 | 83.3 | 78.2 | 73.7 | 68.3 | 63.4 | 58.1 | 53.7 | 48.8 | 43.9 | 38.8 | 34.2 | 29.3 | 24.5 | RATIO | Required HP | 19.9682
|  | 0 | 0 | 0 | 0 | 0 | 0 | 0 | 0 | 0 | 0 | 0 | 0 | 0 | 0 | 0 | 0 | 0 | 0 | 0 | 0 | 0 | 0 | 0 | 0 | 0 | 0 | 0 |  | Ratio | 190.4 | H.P. | Ratio | [26 empty] | 0 | 0 | 0 | 0 | 0 | 0 | 0 | 0 | 0 | 0 | 0 | 0 | 0 | 0 | 0 | 0 | 0 | 0 | 0 | 0 | 0 | 0 | 0 | 0 | 0 | 0 | 0 |  | Ratio | 206.43 | H.P. | Ratio | [22 empty] | 0 | 0 | 0 | 0 | 0 | 0 | 0 | 0 | 0 | 0 | 0 | 0 | 0 | 0 | 0 | 0 | 0 | 0 | 0 | 0 | 0 | 0 | 0 | 0 | 0 | 0 | 0 |  | Ratio | 120.7 | H.P. | Ratio | [26 empty] | 0 | 0 | 0 | 0 | 0 | 0 | 0 | 0 | 0 | 0 | 0 | 0 | 0 | 0 | 0 | 0 | 0 | 0 | 0 | 0 | 0 | 0 | 0 | 0 | 0 | 0 | 0 |  | Ratio | 129.8 | H.P. | Ratio
Class :- 4 | 400 | 0 | 0 | 0 | 0 | 0 | 0 | 0 | 0 | 0 | 0 | 0 | 0 | 0 | 0 | 0 | 0 | 0 | 0 | 0 | 0 | 0 | 0 | 0 | 0 | 0 | 0 | 0 | 400 | [28 empty] | Class :- 4 | 400 | 0 | 0 | 0 | 0 | 0 | 0 | 0 | 0 | 0 | 0 | 0 | 0 | 0 | 0 | 0 | 0 | 0 | 0 | 0 | 0 | 0 | 0 | 0 | 0 | 0 | 0 | 0 | 400 | [24 empty] | Class :- 4 | 400 | 0 | 0 | 0 | 0 | 0 | 0 | 0 | 0 | 0 | 0 | 0 | 0 | 0 | 0 | 0 | 0 | 0 | 0 | 0 | 0 | 0 | 0 | 0 | 0 | 0 | 0 | 0 | 400 | [28 empty] | Class :- 4 | 400 | 0 | 0 | 0 | 0 | 0 | 0 | 0 | 0 | 0 | 0 | 0 | 0 | 0 | 0 | 0 | 0 | 0 | 0 | 0 | 0 | 0 | 0 | 0 | 0 | 0 | 0 | 0 | 400
| 475 | 1.38 | 1.54 | 1.69 | 1.85 | 2.08 | 1.92 | 2.15 | 2.31 | 2.38 | 2.62 | 3.15 | 3.08 | 3.38 | 3.38 | 3.69 | 3.85 | 4.08 | 4.38 | 4.69 | 5.31 | 5.46 | 6 | 6.77 | 7.54 | 8 | 9.23 | 11 | 475 |  | 0 | 0 | 400 | [25 empty] | 475 | 1.38 | 1.54 | 1.69 | 1.85 | 2.08 | 1.92 | 2.15 | 2.31 | 2.38 | 2.62 | 3.15 | 3.08 | 3.38 | 3.38 | 3.69 | 3.85 | 4.08 | 4.38 | 4.69 | 5.31 | 5.46 | 6 | 6.77 | 7.54 | 8 | 9.23 | 11 | 475 |  | 0 | 0 | 400 | [21 empty] | 475 | 1.38 | 1.54 | 1.69 | 1.85 | 2.08 | 1.92 | 2.15 | 2.31 | 2.38 | 2.62 | 3.15 | 3.08 | 3.38 | 3.38 | 3.69 | 3.85 | 4.08 | 4.38 | 4.69 | 5.31 | 5.46 | 6 | 6.77 | 7.54 | 8 | 9.23 | 11 | 475 |  | 0 | 0 | 400 | [25 empty] | 475 | 1.38 | 1.54 | 1.69 | 1.85 | 2.08 | 1.92 | 2.15 | 2.31 | 2.38 | 2.62 | 3.15 | 3.08 | 3.38 | 3.38 | 3.69 | 3.85 | 4.08 | 4.38 | 4.69 | 5.31 | 5.46 | 6 | 6.77 | 7.54 | 8 | 9.23 | 11 | 475 |  | 0 | 0 | 400
| 550 | 2.54 | 2.85 | 3.15 | 3.54 | 3.85 | 3.62 | 4 | 4.23 | 4.62 | 4.92 | 5.77 | 6.15 | 6.62 | 6.38 | 6.85 | 7.23 | 7.62 | 8.23 | 8.69 | 9.85 | 9.92 | 11.15 | 11.69 | 13.62 | 14.31 | 16.46 | 19.54 | 550 |  | 0 | 1.69 | 475 | [25 empty] | 550 | 2.54 | 2.85 | 3.15 | 3.54 | 3.85 | 3.62 | 4 | 4.23 | 4.62 | 4.92 | 5.77 | 6.15 | 6.62 | 6.38 | 6.85 | 7.23 | 7.62 | 8.23 | 8.69 | 9.85 | 9.92 | 11.15 | 11.69 | 13.62 | 14.31 | 16.46 | 19.54 | 550 |  | 0 | 1.54 | 475 | [21 empty] | 550 | 2.54 | 2.85 | 3.15 | 3.54 | 3.85 | 3.62 | 4 | 4.23 | 4.62 | 4.92 | 5.77 | 6.15 | 6.62 | 6.38 | 6.85 | 7.23 | 7.62 | 8.23 | 8.69 | 9.85 | 9.92 | 11.15 | 11.69 | 13.62 | 14.31 | 16.46 | 19.54 | 550 |  | 0 | 2.62 | 475 | [25 empty] | 550 | 2.54 | 2.85 | 3.15 | 3.54 | 3.85 | 3.62 | 4 | 4.23 | 4.62 | 4.92 | 5.77 | 6.15 | 6.62 | 6.38 | 6.85 | 7.23 | 7.62 | 8.23 | 8.69 | 9.85 | 9.92 | 11.15 | 11.69 | 13.62 | 14.31 | 16.46 | 19.54 | 550 |  | 0 | 2.38 | 475
| 650 | 4.23 | 4.77 | 5.23 | 5.54 | 5.54 | 6 | 6.62 | 7.08 | 7.38 | 8.15 | 9.08 | 9.77 | 10.62 | 10.62 | 11.15 | 12 | 12.69 | 13.38 | 14.08 | 15.54 | 15.85 | 17.92 | 19.62 | 21.62 | 24.08 | 25.85 | 30.46 | 650 |  | 1.69 | 3.15 | 550 | [25 empty] | 650 | 4.23 | 4.77 | 5.23 | 5.54 | 5.54 | 6 | 6.62 | 7.08 | 7.38 | 8.15 | 9.08 | 9.77 | 10.62 | 10.62 | 11.15 | 12 | 12.69 | 13.38 | 14.08 | 15.54 | 15.85 | 17.92 | 19.62 | 21.62 | 24.08 | 25.85 | 30.46 | 650 |  | 1.54 | 2.85 | 550 | [21 empty] | 650 | 4.23 | 4.77 | 5.23 | 5.54 | 5.54 | 6 | 6.62 | 7.08 | 7.38 | 8.15 | 9.08 | 9.77 | 10.62 | 10.62 | 11.15 | 12 | 12.69 | 13.38 | 14.08 | 15.54 | 15.85 | 17.92 | 19.62 | 21.62 | 24.08 | 25.85 | 30.46 | 650 |  | 2.62 | 4.92 | 550 | [25 empty] | 650 | 4.23 | 4.77 | 5.23 | 5.54 | 5.54 | 6 | 6.62 | 7.08 | 7.38 | 8.15 | 9.08 | 9.77 | 10.62 | 10.62 | 11.15 | 12 | 12.69 | 13.38 | 14.08 | 15.54 | 15.85 | 17.92 | 19.62 | 21.62 | 24.08 | 25.85 | 30.46 | 650 |  | 2.38 | 4.62 | 550
| 775 | 6.46 | 7.31 | 8.08 | 9 | 9.85 | 9.23 | 10.23 | 10.85 | 11.92 | 12.69 | 15 | 16.15 | 16.92 | 16.38 | 17.62 | 19.15 | 20.15 | 21.08 | 22.38 | 24.62 | 26.08 | 28.62 | 31.77 | 35 | 39 | 44.38 | 50.08 | 775 |  | 3.15 | 5.23 | 650 | [25 empty] | 775 | 6.46 | 7.31 | 8.08 | 9 | 9.85 | 9.23 | 10.23 | 10.85 | 11.92 | 12.69 | 15 | 16.15 | 16.92 | 16.38 | 17.62 | 19.15 | 20.15 | 21.08 | 22.38 | 24.62 | 26.08 | 28.62 | 31.77 | 35 | 39 | 44.38 | 50.08 | 775 |  | 2.85 | 4.77 | 650 | [21 empty] | 775 | 6.46 | 7.31 | 8.08 | 9 | 9.85 | 9.23 | 10.23 | 10.85 | 11.92 | 12.69 | 15 | 16.15 | 16.92 | 16.38 | 17.62 | 19.15 | 20.15 | 21.08 | 22.38 | 24.62 | 26.08 | 28.62 | 31.77 | 35 | 39 | 44.38 | 50.08 | 775 |  | 4.92 | 8.15 | 650 | [25 empty] | 775 | 6.46 | 7.31 | 8.08 | 9 | 9.85 | 9.23 | 10.23 | 10.85 | 11.92 | 12.69 | 15 | 16.15 | 16.92 | 16.38 | 17.62 | 19.15 | 20.15 | 21.08 | 22.38 | 24.62 | 26.08 | 28.62 | 31.77 | 35 | 39 | 44.38 | 50.08 | 775 |  | 4.62 | 7.38 | 650
| 825 | 9.46 | 10.38 | 11.31 | 11.38 | 12.62 | 12.92 | 14.15 | 15.15 | 16.08 | 17.08 | 18 | 20.15 | 21.08 | 21.54 | 22.15 | 24.31 | 24.54 | 27.15 | 28.77 | 30.46 | 33 | 35.69 | 40.15 | 44.62 | 49.85 | 54.15 | 61.08 | 825 |  | 5.23 | 8.08 | 775 | [25 empty] | 825 | 9.46 | 10.38 | 11.31 | 11.38 | 12.62 | 12.92 | 14.15 | 15.15 | 16.08 | 17.08 | 18 | 20.15 | 21.08 | 21.54 | 22.15 | 24.31 | 24.54 | 27.15 | 28.77 | 30.46 | 33 | 35.69 | 40.15 | 44.62 | 49.85 | 54.15 | 61.08 | 825 |  | 4.77 | 7.31 | 775 | [21 empty] | 825 | 9.46 | 10.38 | 11.31 | 11.38 | 12.62 | 12.92 | 14.15 | 15.15 | 16.08 | 17.08 | 18 | 20.15 | 21.08 | 21.54 | 22.15 | 24.31 | 24.54 | 27.15 | 28.77 | 30.46 | 33 | 35.69 | 40.15 | 44.62 | 49.85 | 54.15 | 61.08 | 825 |  | 8.15 | 12.69 | 775 | [25 empty] | 825 | 9.46 | 10.38 | 11.31 | 11.38 | 12.62 | 12.92 | 14.15 | 15.15 | 16.08 | 17.08 | 18 | 20.15 | 21.08 | 21.54 | 22.15 | 24.31 | 24.54 | 27.15 | 28.77 | 30.46 | 33 | 35.69 | 40.15 | 44.62 | 49.85 | 54.15 | 61.08 | 825 |  | 7.38 | 11.92 | 775
| 950 | 13.15 | 14.77 | 16.38 | 17.31 | 17.31 | 18.62 | 20.62 | 22 | 23.38 | 25.46 | 26 | 30.46 | 30.62 | 30.85 | 32.46 | 35.38 | 37.85 | 39.77 | 41.77 | 45.85 | 49.31 | 53.54 | 58 | 63.69 | 70.08 | 77.23 | 91.15 | 950 |  | 8.08 | 11.31 | 825 | [25 empty] | 950 | 13.15 | 14.77 | 16.38 | 17.31 | 17.31 | 18.62 | 20.62 | 22 | 23.38 | 25.46 | 26 | 30.46 | 30.62 | 30.85 | 32.46 | 35.38 | 37.85 | 39.77 | 41.77 | 45.85 | 49.31 | 53.54 | 58 | 63.69 | 70.08 | 77.23 | 91.15 | 950 |  | 7.31 | 10.38 | 825 | [21 empty] | 950 | 13.15 | 14.77 | 16.38 | 17.31 | 17.31 | 18.62 | 20.62 | 22 | 23.38 | 25.46 | 26 | 30.46 | 30.62 | 30.85 | 32.46 | 35.38 | 37.85 | 39.77 | 41.77 | 45.85 | 49.31 | 53.54 | 58 | 63.69 | 70.08 | 77.23 | 91.15 | 950 |  | 12.69 | 17.08 | 825 | [25 empty] | 950 | 13.15 | 14.77 | 16.38 | 17.31 | 17.31 | 18.62 | 20.62 | 22 | 23.38 | 25.46 | 26 | 30.46 | 30.62 | 30.85 | 32.46 | 35.38 | 37.85 | 39.77 | 41.77 | 45.85 | 49.31 | 53.54 | 58 | 63.69 | 70.08 | 77.23 | 91.15 | 950 |  | 11.92 | 16.08 | 825
| 1100 | 17.62 | 19.85 | 22 | 24.38 | 26.62 | 25.08 | 27.77 | 30.38 | 32.38 | 34.38 | 40.31 | 43 | 45.85 | 44.54 | 47.77 | 50.38 | 54.77 | 57.23 | 60.69 | 67.23 | 70.85 | 77.69 | 85.15 | 101.92 | 104 | 120.54 | 136 | 1100 |  | 11.31 | 16.38 | 950 | [25 empty] | 1100 | 17.62 | 19.85 | 22 | 24.38 | 26.62 | 25.08 | 27.77 | 30.38 | 32.38 | 34.38 | 40.31 | 43 | 45.85 | 44.54 | 47.77 | 50.38 | 54.77 | 57.23 | 60.69 | 67.23 | 70.85 | 77.69 | 85.15 | 101.92 | 104 | 120.54 | 136 | 1100 |  | 10.38 | 14.77 | 950 | [21 empty] | 1100 | 17.62 | 19.85 | 22 | 24.38 | 26.62 | 25.08 | 27.77 | 30.38 | 32.38 | 34.38 | 40.31 | 43 | 45.85 | 44.54 | 47.77 | 50.38 | 54.77 | 57.23 | 60.69 | 67.23 | 70.85 | 77.69 | 85.15 | 101.92 | 104 | 120.54 | 136 | 1100 |  | 17.08 | 25.46 | 950 | [25 empty] | 1100 | 17.62 | 19.85 | 22 | 24.38 | 26.62 | 25.08 | 27.77 | 30.38 | 32.38 | 34.38 | 40.31 | 43 | 45.85 | 44.54 | 47.77 | 50.38 | 54.77 | 57.23 | 60.69 | 67.23 | 70.85 | 77.69 | 85.15 | 101.92 | 104 | 120.54 | 136 | 1100 |  | 16.08 | 23.38 | 950
| 1250 | 25.92 | 29.23 | 32.31 | 35.85 | 38.62 | 36.77 | 40.77 | 43.38 | 47.54 | 48 | 55.15 | 61.62 | 62.23 | 65.38 | 68.46 | 73.69 | 77.31 | 84.08 | 89.15 | 96.15 | 102.46 | 107.31 | 119.08 | 129.15 | 146.62 | 168.31 | 177.46 | 1250 |  | 16.38 | 22 | 1100 | [25 empty] | 1250 | 25.92 | 29.23 | 32.31 | 35.85 | 38.62 | 36.77 | 40.77 | 43.38 | 47.54 | 48 | 55.15 | 61.62 | 62.23 | 65.38 | 68.46 | 73.69 | 77.31 | 84.08 | 89.15 | 96.15 | 102.46 | 107.31 | 119.08 | 129.15 | 146.62 | 168.31 | 177.46 | 1250 |  | 14.77 | 19.85 | 1100 | [21 empty] | 1250 | 25.92 | 29.23 | 32.31 | 35.85 | 38.62 | 36.77 | 40.77 | 43.38 | 47.54 | 48 | 55.15 | 61.62 | 62.23 | 65.38 | 68.46 | 73.69 | 77.31 | 84.08 | 89.15 | 96.15 | 102.46 | 107.31 | 119.08 | 129.15 | 146.62 | 168.31 | 177.46 | 1250 |  | 25.46 | 34.38 | 1100 | [25 empty] | 1250 | 25.92 | 29.23 | 32.31 | 35.85 | 38.62 | 36.77 | 40.77 | 43.38 | 47.54 | 48 | 55.15 | 61.62 | 62.23 | 65.38 | 68.46 | 73.69 | 77.31 | 84.08 | 89.15 | 96.15 | 102.46 | 107.31 | 119.08 | 129.15 | 146.62 | 168.31 | 177.46 | 1250 |  | 23.38 | 32.38 | 1100
| 1450 | 39.92 | 45 | 49.77 | 53.77 | 53.77 | 56.62 | 62.77 | 66.77 | 71.62 | 77.69 | 79 | 89.46 | 93.08 | 96.15 | 100.62 | 110.23 | 118.46 | 126.77 | 129.92 | 146.69 | 153.54 | 167.23 | 181.92 | 186.85 | 218.15 | 240.46 | 295.69 | 1450 |  | 22 | 32.31 | 1250 | [25 empty] | 1450 | 39.92 | 45 | 49.77 | 53.77 | 53.77 | 56.62 | 62.77 | 66.77 | 71.62 | 77.69 | 79 | 89.46 | 93.08 | 96.15 | 100.62 | 110.23 | 118.46 | 126.77 | 129.92 | 146.69 | 153.54 | 167.23 | 181.92 | 186.85 | 218.15 | 240.46 | 295.69 | 1450 |  | 19.85 | 29.23 | 1250 | [21 empty] | 1450 | 39.92 | 45 | 49.77 | 53.77 | 53.77 | 56.62 | 62.77 | 66.77 | 71.62 | 77.69 | 79 | 89.46 | 93.08 | 96.15 | 100.62 | 110.23 | 118.46 | 126.77 | 129.92 | 146.69 | 153.54 | 167.23 | 181.92 | 186.85 | 218.15 | 240.46 | 295.69 | 1450 |  | 34.38 | 48 | 1250 | [25 empty] | 1450 | 39.92 | 45 | 49.77 | 53.77 | 53.77 | 56.62 | 62.77 | 66.77 | 71.62 | 77.69 | 79 | 89.46 | 93.08 | 96.15 | 100.62 | 110.23 | 118.46 | 126.77 | 129.92 | 146.69 | 153.54 | 167.23 | 181.92 | 186.85 | 218.15 | 240.46 | 295.69 | 1450 |  | 32.38 | 47.54 | 1250
| 1650 | 58 | 65.38 | 72.15 | 72.15 | 76.15 | 82.31 | 86.77 | 96.15 | 102.15 | 109.54 | 114.85 | 133.92 | 135.31 | 142.15 | 112.23 | 158.69 | 167.15 | 177.38 | 184.69 | 203.77 | 223.08 | 246.23 | 269.69 | 293.31 | 329.92 | 351.08 | 418.92 | 1650 |  | 32.31 | 49.77 | 1450 | [25 empty] | 1650 | 58 | 65.38 | 72.15 | 72.15 | 76.15 | 82.31 | 86.77 | 96.15 | 102.15 | 109.54 | 114.85 | 133.92 | 135.31 | 142.15 | 112.23 | 158.69 | 167.15 | 177.38 | 184.69 | 203.77 | 223.08 | 246.23 | 269.69 | 293.31 | 329.92 | 351.08 | 418.92 | 1650 |  | 29.23 | 45 | 1450 | [21 empty] | 1650 | 58 | 65.38 | 72.15 | 72.15 | 76.15 | 82.31 | 86.77 | 96.15 | 102.15 | 109.54 | 114.85 | 133.92 | 135.31 | 142.15 | 112.23 | 158.69 | 167.15 | 177.38 | 184.69 | 203.77 | 223.08 | 246.23 | 269.69 | 293.31 | 329.92 | 351.08 | 418.92 | 1650 |  | 48 | 77.69 | 1450 | [25 empty] | 1650 | 58 | 65.38 | 72.15 | 72.15 | 76.15 | 82.31 | 86.77 | 96.15 | 102.15 | 109.54 | 114.85 | 133.92 | 135.31 | 142.15 | 112.23 | 158.69 | 167.15 | 177.38 | 184.69 | 203.77 | 223.08 | 246.23 | 269.69 | 293.31 | 329.92 | 351.08 | 418.92 | 1650 |  | 47.54 | 71.62 | 1450
[31 empty] | 49.77 | 72.15 | 1650 | [55 empty] | 45 | 65.38 | 1650 | [51 empty] | 77.69 | 109.54 | 1650 | [55 empty] | 71.62 | 102.15 | 1650
190.4 | 0 | 17.62 | 19.85 | 22 | 24.38 | 26.62 | 25.08 | 27.77 | 30.38 | 32.38 | 34.38 | 40.31 | 43 | 45.85 | 44.54 | 47.77 | 50.38 | 54.77 | 57.23 | 60.69 | 67.23 | 70.85 | 77.69 | 85.15 | 101.92 | 104 | 120.54 | 136 |  |  | 72.15 | [26 empty] | 206.43 | 0 | 25.92 | 29.23 | 32.31 | 35.85 | 38.62 | 36.77 | 40.77 | 43.38 | 47.54 | 48 | 55.15 | 61.62 | 62.23 | 65.38 | 68.46 | 73.69 | 77.31 | 84.08 | 89.15 | 96.15 | 102.46 | 107.31 | 119.08 | 129.15 | 146.62 | 168.31 | 177.46 |  |  | 65.38 | [22 empty] | 120.7 | 0 | 13.15 | 14.77 | 16.38 | 17.31 | 17.31 | 18.62 | 20.62 | 22 | 23.38 | 25.46 | 26 | 30.46 | 30.62 | 30.85 | 32.46 | 35.38 | 37.85 | 39.77 | 41.77 | 45.85 | 49.31 | 53.54 | 58 | 63.69 | 70.08 | 77.23 | 91.15 |  |  | 109.54 | [26 empty] | 129.8 | 0 | 13.15 | 14.77 | 16.38 | 17.31 | 17.31 | 18.62 | 20.62 | 22 | 23.38 | 25.46 | 26 | 30.46 | 30.62 | 30.85 | 32.46 | 35.38 | 37.85 | 39.77 | 41.77 | 45.85 | 49.31 | 53.54 | 58 | 63.69 | 70.08 | 77.23 | 91.15 |  |  | 102.15
22 | [30 empty] | 16.38 | 0 | [25 empty] | 29.23 | [30 empty] | 19.85 | 0 | [21 empty] | 25.46 | [30 empty] | 17.08 | 0 | [25 empty] | 23.38 | [30 empty] | 16.08 | 0
1100 | Check | 22 | Right | [27 empty] | 22 | 22 | 1100 | [24 empty] | 1250 | Check | 29.23 | Right | [27 empty] | 29.23 | 29.23 | 1250 | [20 empty] | 950 | Check | 25.46 | Right | [27 empty] | 25.46 | 25.46 | 950 | [24 empty] | 950 | Check | 23.38 | Right | [27 empty] | 23.38 | 23.38 | 950
|  | 0 | 0 | 22 | 24.38 | 26.62 | 25.08 | 20.62 | 22 | 23.38 | 25.46 | 26 | 20.15 | 21.08 | 21.54 | 22.15 | 24.31 | 20.15 | 21.08 | 22.38 | 24.62 | 26.08 | 28.62 | 31.77 | 21.62 | 24.08 | 25.85 | 30.46 | [31 empty] | 0 | 0 | 22 | 24.38 | 26.62 | 25.08 | 20.62 | 22 | 23.38 | 25.46 | 26 | 20.15 | 21.08 | 21.54 | 22.15 | 24.31 | 20.15 | 21.08 | 22.38 | 24.62 | 26.08 | 28.62 | 31.77 | 21.62 | 24.08 | 25.85 | 30.46 | [27 empty] | 0 | 0 | 22 | 24.38 | 26.62 | 25.08 | 20.62 | 22 | 23.38 | 25.46 | 26 | 20.15 | 21.08 | 21.54 | 22.15 | 24.31 | 20.15 | 21.08 | 22.38 | 24.62 | 26.08 | 28.62 | 31.77 | 21.62 | 24.08 | 25.85 | 30.46 | [31 empty] | 0 | 0 | 22 | 24.38 | 26.62 | 25.08 | 20.62 | 22 | 23.38 | 25.46 | 26 | 20.15 | 21.08 | 21.54 | 22.15 | 24.31 | 20.15 | 21.08 | 22.38 | 24.62 | 26.08 | 28.62 | 31.77 | 21.62 | 24.08 | 25.85 | 30.46
19.916 | 22 | 25.92 | 29.23 | 32.31 | 35.85 | 38.62 | 36.77 | 40.77 | 43.38 | 47.54 | 48 | 55.15 | 61.62 | 62.23 | 65.38 | 68.46 | 73.69 | 77.31 | 84.08 | 89.15 | 96.15 | 102.46 | 107.31 | 119.08 | 129.15 | 146.62 | 168.31 | 177.46 | [29 empty] | 19.916 | 29.23 | 25.92 | 29.23 | 32.31 | 35.85 | 38.62 | 36.77 | 40.77 | 43.38 | 47.54 | 48 | 55.15 | 61.62 | 62.23 | 65.38 | 68.46 | 73.69 | 77.31 | 84.08 | 89.15 | 96.15 | 102.46 | 107.31 | 119.08 | 129.15 | 146.62 | 168.31 | 177.46 | [25 empty] | 19.9682 | 25.46 | 25.92 | 29.23 | 32.31 | 35.85 | 38.62 | 36.77 | 40.77 | 43.38 | 47.54 | 48 | 55.15 | 61.62 | 62.23 | 65.38 | 68.46 | 73.69 | 77.31 | 84.08 | 89.15 | 96.15 | 102.46 | 107.31 | 119.08 | 129.15 | 146.62 | 168.31 | 177.46 | [29 empty] | 19.9682 | 23.38 | 25.92 | 29.23 | 32.31 | 35.85 | 38.62 | 36.77 | 40.77 | 43.38 | 47.54 | 48 | 55.15 | 61.62 | 62.23 | 65.38 | 68.46 | 73.69 | 77.31 | 84.08 | 89.15 | 96.15 | 102.46 | 107.31 | 119.08 | 129.15 | 146.62 | 168.31 | 177.46
190.4 | 1100 | 25.92 | 29.23 | 22 | 24.38 | 26.62 | 25.08 | 20.62 | 22 | 23.38 | 25.46 | 26 | 20.15 | 21.08 | 21.54 | 22.15 | 24.31 | 20.15 | 21.08 | 22.38 | 24.62 | 26.08 | 28.62 | 31.77 | 21.62 | 24.08 | 25.85 | 30.46 | [29 empty] | 206.43 | 1250 | 25.92 | 29.23 | 22 | 24.38 | 26.62 | 25.08 | 20.62 | 22 | 23.38 | 25.46 | 26 | 20.15 | 21.08 | 21.54 | 22.15 | 24.31 | 20.15 | 21.08 | 22.38 | 24.62 | 26.08 | 28.62 | 31.77 | 21.62 | 24.08 | 25.85 | 30.46 | [25 empty] | 120.7 | 950 | 25.92 | 29.23 | 22 | 24.38 | 26.62 | 25.08 | 20.62 | 22 | 23.38 | 25.46 | 26 | 20.15 | 21.08 | 21.54 | 22.15 | 24.31 | 20.15 | 21.08 | 22.38 | 24.62 | 26.08 | 28.62 | 31.77 | 21.62 | 24.08 | 25.85 | 30.46 | [29 empty] | 129.8 | 950 | 25.92 | 29.23 | 22 | 24.38 | 26.62 | 25.08 | 20.62 | 22 | 23.38 | 25.46 | 26 | 20.15 | 21.08 | 21.54 | 22.15 | 24.31 | 20.15 | 21.08 | 22.38 | 24.62 | 26.08 | 28.62 | 31.77 | 21.62 | 24.08 | 25.85 | 30.46
| Right | 1250 | 1250 | 1100 | 1100 | 1100 | 1100 | 950 | 950 | 950 | 950 | 950 | 825 | 825 | 825 | 825 | 825 | 775 | 775 | 775 | 775 | 775 | 775 | 775 | 650 | 650 | 650 | 650 | [30 empty] | Right | 1250 | 1250 | 1100 | 1100 | 1100 | 1100 | 950 | 950 | 950 | 950 | 950 | 825 | 825 | 825 | 825 | 825 | 775 | 775 | 775 | 775 | 775 | 775 | 775 | 650 | 650 | 650 | 650 | [26 empty] | Right | 1250 | 1250 | 1100 | 1100 | 1100 | 1100 | 950 | 950 | 950 | 950 | 950 | 825 | 825 | 825 | 825 | 825 | 775 | 775 | 775 | 775 | 775 | 775 | 775 | 650 | 650 | 650 | 650 | [30 empty] | Right | 1250 | 1250 | 1100 | 1100 | 1100 | 1100 | 950 | 950 | 950 | 950 | 950 | 825 | 825 | 825 | 825 | 825 | 775 | 775 | 775 | 775 | 775 | 775 | 775 | 650 | 650 | 650 | 650
ELECON
Premium
Anupam 3177
Premium
ELECON
Anupam
Anupam
ELECON
Premium
Anupam
Premium
ELECON
ELECON
Premium
Anupam 3177
Premium
ELECON
Anupam
Anupam
ELECON
Premium
Anupam
Premium
ELECON
Anupam 4137
Anupam 4137
4131 : MH
4131 : AH
A1 : MH
DS1 : AH
3177 : MH
3177 : AH
ELE: MH
ELE :AH
Pre: MH
Pre :AH
4131 : MH
4131 : AH
A1 : MH
DS1 : AH
3177 : MH
3177 : AH
ELE: MH
ELE :AH
Pre: MH
Pre :AH
4131 : MH
4131 : AH
A1 : MH
DS1 : AH
3177 : MH
3177 : AH
ELE: MH
ELE :AH
Pre: MH
Pre :AH
4131 : MH
4131 : AH
A1 : MH
DS1 : AH
3177 : MH
3177 : AH
ELE: MH
ELE :AH
Pre: MH
Pre :AH
4131 : MH
4131 : AH
A1 : MH
DS1 : AH
3177 : MH
3177 : AH
ELE: MH
ELE :AH
Pre: MH
Pre :AH
4131 : MH
4131 : AH
A1 : MH
DS1 : AH
3177 : MH
3177 : AH
ELE: MH
ELE :AH
Pre: MH
Pre :AH
4131 : MH
4131 : AH
A1 : MH
DS1 : AH
3177 : MH
3177 : AH
ELE: MH
ELE :AH
Pre: MH
Pre :AH
4131 : MH
4131 : AH
A1 : MH
DS1 : AH
3177 : MH
3177 : AH
ELE: MH
ELE :AH
Pre: MH
Pre :AH
4131 : MH
4131 : AH
A1 : MH
DS1 : AH
3177 : MH
3177 : AH
ELE: MH
ELE :AH
Pre: MH
Pre :AH
4131 : MH
4131 : AH
A1 : MH
DS1 : AH
3177 : MH
3177 : AH
ELE: MH
ELE :AH
Pre: MH
Pre :AH
4131 : MH
4131 : AH
A1 : MH
DS1 : AH
3177 : MH
3177 : AH
ELE: MH
ELE :AH
Pre: MH
Pre :AH
4131 : MH
4131 : AH
A1 : MH
DS1 : AH
3177 : MH
3177 : AH
ELE: MH
ELE :AH
Pre: MH
Pre :AH
4131 : MH
4131 : AH
A1 : MH
DS1 : AH
3177 : MH
3177 : AH
ELE: MH
ELE :AH
Pre: MH
Pre :AH
4131 : MH
4131 : AH
A1 : MH
DS1 : AH
3177 : MH
3177 : AH
ELE: MH
ELE :AH
Pre: MH
Pre :AH
4131 : MH
4131 : AH
A1 : MH
DS1 : AH
3177 : MH
3177 : AH
ELE: MH
ELE :AH
Pre: MH
Pre :AH
4131 : MH
4131 : AH
A1 : MH
DS1 : AH
3177 : MH
3177 : AH
ELE: MH
ELE :AH
Pre: MH
Pre :AH
4131 : MH
4131 : AH
A1 : MH
DS1 : AH
3177 : MH
3177 : AH
ELE: MH
ELE :AH
Pre: MH
Pre :AH
4131 : MH
4131 : AH
A1 : MH
DS1 : AH
3177 : MH
3177 : AH
ELE: MH
ELE :AH
Pre: MH
Pre :AH
4131 : MH
4131 : AH
A1 : MH
DS1 : AH
3177 : MH
3177 : AH
ELE: MH
ELE :AH
Pre: MH
Pre :AH
4131 : MH
4131 : AH
A1 : MH
DS1 : AH
3177 : MH
3177 : AH
ELE: MH
ELE :AH
Pre: MH
Pre :AH
4131 : MH
4131 : AH
A1 : MH
DS1 : AH
3177 : MH
3177 : AH
ELE: MH
ELE :AH
Pre: MH
Pre :AH
4131 : MH
4131 : AH
A1 : MH
DS1 : AH
3177 : MH
3177 : AH
ELE: MH
ELE :AH
Pre: MH
Pre :AH
4131 : MH
4131 : AH
A1 : MH
DS1 : AH
3177 : MH
3177 : AH
ELE: MH
ELE :AH
Pre: MH
Pre :AH
4131 : MH
4131 : AH
A1 : MH
DS1 : AH
3177 : MH
3177 : AH
ELE: MH
ELE :AH
Pre: MH
Pre :AH
4131 : MH
4131 : AH
A1 : MH
DS1 : AH
3177 : MH
3177 : AH
ELE: MH
ELE :AH
Pre: MH
Pre :AH
4131 : MH
4131 : AH
A1 : MH
DS1 : AH
3177 : MH
3177 : AH
ELE: MH
ELE :AH
Pre: MH
Pre :AH
4131 : MH
4131 : AH
A1 : MH
DS1 : AH
3177 : MH
3177 : AH
ELE: MH
ELE :AH
Pre: MH
Pre :AH
4131 : MH
4131 : AH
A1 : MH
DS1 : AH
3177 : MH
3177 : AH
ELE: MH
ELE :AH
Pre: MH
Pre :AH
4131 : MH
4131 : AH
A1 : MH
DS1 : AH
3177 : MH
3177 : AH
ELE: MH
ELE :AH
Pre: MH
Pre :AH
4131 : MH
4131 : AH
A1 : MH
DS1 : AH
3177 : MH
3177 : AH
ELE: MH
ELE :AH
Pre: MH
Pre :AH
4131 : MH
4131 : AH
A1 : MH
DS1 : AH
3177 : MH
3177 : AH
ELE: MH
ELE :AH
Pre: MH
Pre :AH

## E CT_LT (hidden)
|  | Class II |  |  |  | Main Hoist | Aux Hoist |  | CT | LT | [111 empty] | Class II |  |  |  | Main Hoist | Aux Hoist |  | CT | LT
|  |  | Required HP : | 0.75631 |  | 19.916 | 19.9682 |  | 0.75631 | 1.3355 | [24 empty] | Ratio | 160 | 180 | 200 | 225 | 250 | 280 | 315 | 355 | 400 | 450 | 500 | 560 | 630 | 710 | 800 |  |  | 0 | 6.3 |  |  | Ratio | 160 | 180 | 200 | 225 | 250 | 280 | 315 | 355 | 400 | 450 | 500 | 560 | 630 | 710 | 800 | [5 empty] | Ratio | 140 | 160 | 180 | 200 | 225 | 250 | 280 | 315 | 355 | 400 | 450 | 500 | 560 | 630 |  |  | 0 | 5.6 |  |  | Ratio | 140 | 160 | 180 | 200 | 225 | 250 | 280 | 315 | 355 | 400 | 450 | 500 | 560 | 630 | [9 empty] | Required HP : | 1.3355 |  | 19.916 | 19.9682 |  | 0.75631 | 1.3355 | [24 empty] | Ratio | 160 | 180 | 200 | 225 | 250 | 280 | 315 | 355 | 400 | 450 | 500 | 560 | 630 | 710 | 800 |  |  | 0 | 6.3 |  |  | Ratio | 160 | 180 | 200 | 225 | 250 | 280 | 315 | 355 | 400 | 450 | 500 | 560 | 630 | 710 | 800 | [5 empty] | Ratio | 140 | 160 | 180 | 200 | 225 | 250 | 280 | 315 | 355 | 400 | 450 | 500 | 560 | 630 |  |  | 0 | 5.6 |  |  | Ratio | 140 | 160 | 180 | 200 | 225 | 250 | 280 | 315 | 355 | 400 | 450 | 500 | 560 | 630
|  |  | Required Ratio : | 72.3825 |  | 204.3611 | 125.0304 |  | 72.3825 | 45.239 | [15 empty] | A- 3171 | A-4177 | Elecon | Premium | [5 empty] | 6.3 | 71 | 100 | 145 | 215 | 280 | 400 | 560 | 800 | 1100 | 1520 | 2650 | 3650 | 4780 | 7120 | 0 |  |  | 6.3 | 7.1 |  |  | 6.3 | 71 | 100 | 145 | 215 | 280 | 400 | 560 | 800 | 1100 | 1520 | 2650 | 3650 | 4780 | 7120 | 0 | [5 empty] | 5.6 | 55.1 | 82.7 | 104 | 142 | 207 | 274 | 452 | 605 | 766 | 1073 | 1635 | 2050 | 3290 | 4290 |  |  | 5.6 | 6.2 |  |  | 5.6 | 55.1 | 82.7 | 104 | 142 | 207 | 274 | 452 | 605 | 766 | 1073 | 1635 | 2050 | 3290 | 4290 | [9 empty] | Required Ratio : | 45.239 |  | 204.3611 | 125.0304 |  | 72.3825 | 45.239 | [15 empty] | A- 3171 | A-4177 | Elecon | Premium | [5 empty] | 6.3 | 71 | 100 | 145 | 215 | 280 | 400 | 560 | 800 | 1100 | 1520 | 2650 | 3650 | 4780 | 7120 | 0 |  |  | 6.3 | 7.1 |  |  | 6.3 | 71 | 100 | 145 | 215 | 280 | 400 | 560 | 800 | 1100 | 1520 | 2650 | 3650 | 4780 | 7120 | 0 | [5 empty] | 5.6 | 55.1 | 82.7 | 104 | 142 | 207 | 274 | 452 | 605 | 766 | 1073 | 1635 | 2050 | 3290 | 4290 |  |  | 5.6 | 6.2 |  |  | 5.6 | 55.1 | 82.7 | 104 | 142 | 207 | 274 | 452 | 605 | 766 | 1073 | 1635 | 2050 | 3290 | 4290
[26 empty] | Right | Right | Right | Right | [5 empty] | 7.1 | 66 | 93 | 135 | 200 | 255 | 365 | 490 | 720 | 1000 | 1400 | 2330 | 3270 | 4210 | 6270 | 0 |  |  | 7.1 | 8 |  |  | 7.1 | 66 | 93 | 135 | 200 | 255 | 365 | 490 | 720 | 1000 | 1400 | 2330 | 3270 | 4210 | 6270 | 0 | [5 empty] | 6.2 | 51 | 78 | 98.6 | 132 | 190 | 314 | 413 | 550 | 722 | 993 | 1479 | 1880 | 3000 | 3980 |  |  | 6.2 | 6.86 |  |  | 6.2 | 51 | 78 | 98.6 | 132 | 190 | 314 | 413 | 550 | 722 | 993 | 1479 | 1880 | 3000 | 3980 | [32 empty] | Right | Right | Right | Right | [5 empty] | 7.1 | 66 | 93 | 135 | 200 | 255 | 365 | 490 | 720 | 1000 | 1400 | 2330 | 3270 | 4210 | 6270 | 0 |  |  | 7.1 | 8 |  |  | 7.1 | 66 | 93 | 135 | 200 | 255 | 365 | 490 | 720 | 1000 | 1400 | 2330 | 3270 | 4210 | 6270 | 0 | [5 empty] | 6.2 | 51 | 78 | 98.6 | 132 | 190 | 314 | 413 | 550 | 722 | 993 | 1479 | 1880 | 3000 | 3980 |  |  | 6.2 | 6.86 |  |  | 6.2 | 51 | 78 | 98.6 | 132 | 190 | 314 | 413 | 550 | 722 | 993 | 1479 | 1880 | 3000 | 3980
|  | Right | [23 empty] | Right | Right | Right | Right | [5 empty] | 8 | 60 | 85 | 125 | 180 | 245 | 335 | 450 | 680 | 950 | 1270 | 2120 | 2970 | 3820 | 5700 | 0 |  |  | 8 | 9 |  |  | 8 | 60 | 85 | 125 | 180 | 245 | 335 | 450 | 680 | 950 | 1270 | 2120 | 2970 | 3820 | 5700 | 0 | [5 empty] | 6.86 | 51 | 78 | 98.6 | 132 | 182 | 300 | 395 | 525 | 722 | 993 | 1479 | 1860 | 2720 | 3770 |  |  | 6.86 | 7.59 |  |  | 6.86 | 51 | 78 | 98.6 | 132 | 182 | 300 | 395 | 525 | 722 | 993 | 1479 | 1860 | 2720 | 3770 | [8 empty] | Right | [23 empty] | Right | Right | Right | Right | [5 empty] | 8 | 60 | 85 | 125 | 180 | 245 | 335 | 450 | 680 | 950 | 1270 | 2120 | 2970 | 3820 | 5700 | 0 |  |  | 8 | 9 |  |  | 8 | 60 | 85 | 125 | 180 | 245 | 335 | 450 | 680 | 950 | 1270 | 2120 | 2970 | 3820 | 5700 | 0 | [5 empty] | 6.86 | 51 | 78 | 98.6 | 132 | 182 | 300 | 395 | 525 | 722 | 993 | 1479 | 1860 | 2720 | 3770 |  |  | 6.86 | 7.59 |  |  | 6.86 | 51 | 78 | 98.6 | 132 | 182 | 300 | 395 | 525 | 722 | 993 | 1479 | 1860 | 2720 | 3770
|  | Elite : 3177 | Lower H.P. | Lower Frame | Pricr of Gear Box | Gear Coupling | Weight OF GB | Right | [17 empty] | Right | Right | Right | Right | [5 empty] | 9 | 56 | 86 | 125 | 160 | 215 | 300 | 430 | 620 | 800 | 1120 | 1890 | 2640 | 3400 | 5070 | 0 |  |  | 9 | 10 |  |  | 9 | 56 | 86 | 125 | 160 | 215 | 300 | 430 | 620 | 800 | 1120 | 1890 | 2640 | 3400 | 5070 | 0 | [5 empty] | 7.59 | 53.2 | 74.8 | 99.1 | 126 | 166 | 270 | 360 | 498 | 652 | 933 | 1385 | 1800 | 2520 | 3720 |  |  | 7.59 | 8.4 |  |  | 7.59 | 53.2 | 74.8 | 99.1 | 126 | 166 | 270 | 360 | 498 | 652 | 933 | 1385 | 1800 | 2520 | 3720 | [8 empty] | Elite : 3177 | Lower H.P. | Lower Frame | Pricr of Gear Box | Gear Coupling | Weight OF GB | Right | [17 empty] | Right | Right | Right | Right | [5 empty] | 9 | 56 | 86 | 125 | 160 | 215 | 300 | 430 | 620 | 800 | 1120 | 1890 | 2640 | 3400 | 5070 | 0 |  |  | 9 | 10 |  |  | 9 | 56 | 86 | 125 | 160 | 215 | 300 | 430 | 620 | 800 | 1120 | 1890 | 2640 | 3400 | 5070 | 0 | [5 empty] | 7.59 | 53.2 | 74.8 | 99.1 | 126 | 166 | 270 | 360 | 498 | 652 | 933 | 1385 | 1800 | 2520 | 3720 |  |  | 7.59 | 8.4 |  |  | 7.59 | 53.2 | 74.8 | 99.1 | 126 | 166 | 270 | 360 | 498 | 652 | 933 | 1385 | 1800 | 2520 | 3720
|  | Class I | 10.1 | 3AH400 | 46500 |  | 330 | [18 empty] | Right | Right | Right | Right | [5 empty] | 10 | 49 | 68 | 95 | 145 | 195 | 265 | 360 | 540 | 750 | 1000 | 1700 | 2380 | 3060 | 4560 | 0 |  |  | 10 | 11.2 |  |  | 10 | 49 | 68 | 95 | 145 | 195 | 265 | 360 | 540 | 750 | 1000 | 1700 | 2380 | 3060 | 4560 | 0 | [5 empty] | 8.4 | 44.2 | 65.1 | 87.6 | 120 | 181 | 260 | 365 | 468 | 667 | 871 | 1323 | 1760 | 2550 | 3080 |  |  | 8.4 | 9.3 |  |  | 8.4 | 44.2 | 65.1 | 87.6 | 120 | 181 | 260 | 365 | 468 | 667 | 871 | 1323 | 1760 | 2550 | 3080 | [8 empty] | Class I | 14.95 | 3AH400 | 46500 |  | 330 | [18 empty] | Right | Right | Right | Right | [5 empty] | 10 | 49 | 68 | 95 | 145 | 195 | 265 | 360 | 540 | 750 | 1000 | 1700 | 2380 | 3060 | 4560 | 0 |  |  | 10 | 11.2 |  |  | 10 | 49 | 68 | 95 | 145 | 195 | 265 | 360 | 540 | 750 | 1000 | 1700 | 2380 | 3060 | 4560 | 0 | [5 empty] | 8.4 | 44.2 | 65.1 | 87.6 | 120 | 181 | 260 | 365 | 468 | 667 | 871 | 1323 | 1760 | 2550 | 3080 |  |  | 8.4 | 9.3 |  |  | 8.4 | 44.2 | 65.1 | 87.6 | 120 | 181 | 260 | 365 | 468 | 667 | 871 | 1323 | 1760 | 2550 | 3080
|  | Class II | 7.33 | 3AH400 | 46500 |  | 330 | [18 empty] | Right | Right | Right | Right | [5 empty] | 11.2 | 45 | 65 | 95 | 130 | 175 | 245 | 360 | 500 | 680 | 940 | 1530 | 2140 | 2750 | 4320 | 0 |  |  | 11.2 | 12.5 |  |  | 11.2 | 45 | 65 | 95 | 130 | 175 | 245 | 360 | 500 | 680 | 940 | 1530 | 2140 | 2750 | 4320 | 0 | [5 empty] | 9.3 | 41.5 | 60.9 | 79.3 | 113 | 155 | 247 | 333 | 439 | 621 | 799 | 1198 | 1740 | 2470 | 3060 |  |  | 9.3 | 10.3 |  |  | 9.3 | 41.5 | 60.9 | 79.3 | 113 | 155 | 247 | 333 | 439 | 621 | 799 | 1198 | 1740 | 2470 | 3060 | [8 empty] | Class II | 10.79 | 3AH400 | 46500 |  | 330 | [18 empty] | Right | Right | Right | Right | [5 empty] | 11.2 | 45 | 65 | 95 | 130 | 175 | 245 | 360 | 500 | 680 | 940 | 1530 | 2140 | 2750 | 4320 | 0 |  |  | 11.2 | 12.5 |  |  | 11.2 | 45 | 65 | 95 | 130 | 175 | 245 | 360 | 500 | 680 | 940 | 1530 | 2140 | 2750 | 4320 | 0 | [5 empty] | 9.3 | 41.5 | 60.9 | 79.3 | 113 | 155 | 247 | 333 | 439 | 621 | 799 | 1198 | 1740 | 2470 | 3060 |  |  | 9.3 | 10.3 |  |  | 9.3 | 41.5 | 60.9 | 79.3 | 113 | 155 | 247 | 333 | 439 | 621 | 799 | 1198 | 1740 | 2470 | 3060
|  | Class III | 6.43 | 3AH400 | 46500 |  | 330 | [18 empty] | Right | Right | Right | Right | [5 empty] | 12.5 | 37 | 52 | 77 | 115 | 165 | 220 | 300 | 450 | 600 | 850 | 1390 | 1970 | 2600 | 3800 | 0 |  |  | 12.5 | 14 |  |  | 12.5 | 37 | 52 | 77 | 115 | 165 | 220 | 300 | 450 | 600 | 850 | 1390 | 1970 | 2600 | 3800 | 0 | [5 empty] | 10.3 | 35.9 | 55.4 | 75.2 | 101 | 149 | 235 | 307 | 420 | 531 | 719 | 1083 | 1700 | 2350 | 3140 |  |  | 10.3 | 12.6 |  |  | 10.3 | 35.9 | 55.4 | 75.2 | 101 | 149 | 235 | 307 | 420 | 531 | 719 | 1083 | 1700 | 2350 | 3140 | [8 empty] | Class III | 9.26 | 3AH400 | 46500 |  | 330 | [18 empty] | Right | Right | Right | Right | [5 empty] | 12.5 | 37 | 52 | 77 | 115 | 165 | 220 | 300 | 450 | 600 | 850 | 1390 | 1970 | 2600 | 3800 | 0 |  |  | 12.5 | 14 |  |  | 12.5 | 37 | 52 | 77 | 115 | 165 | 220 | 300 | 450 | 600 | 850 | 1390 | 1970 | 2600 | 3800 | 0 | [5 empty] | 10.3 | 35.9 | 55.4 | 75.2 | 101 | 149 | 235 | 307 | 420 | 531 | 719 | 1083 | 1700 | 2350 | 3140 |  |  | 10.3 | 12.6 |  |  | 10.3 | 35.9 | 55.4 | 75.2 | 101 | 149 | 235 | 307 | 420 | 531 | 719 | 1083 | 1700 | 2350 | 3140
|  | Class IV | 3.86 | 3AH400 | 46500 |  | 330 | [18 empty] | Right | Right | Right | Right | [5 empty] | 14 | 34 | 47 | 73 | 95 | 135 | 190 | 270 | 390 | 500 | 700 | 1250 | 1770 | 2340 | 3420 | 4900 |  |  | 14 | 16 |  |  | 14 | 34 | 47 | 73 | 95 | 135 | 190 | 270 | 390 | 500 | 700 | 1250 | 1770 | 2340 | 3420 | 4900 | [5 empty] | 12.6 | 29.1 | 43 | 61.5 | 86.9 | 125 | 177 | 253 | 339 | 496 | 632 | 950 | 1255 | 1810 | 0 |  |  | 12.6 | 14 |  |  | 12.6 | 29.1 | 43 | 61.5 | 86.9 | 125 | 177 | 253 | 339 | 496 | 632 | 950 | 1255 | 1810 | 0 | [8 empty] | Class IV | 5.35 | 3AH400 | 46500 |  | 330 | [18 empty] | Right | Right | Right | Right | [5 empty] | 14 | 34 | 47 | 73 | 95 | 135 | 190 | 270 | 390 | 500 | 700 | 1250 | 1770 | 2340 | 3420 | 4900 |  |  | 14 | 16 |  |  | 14 | 34 | 47 | 73 | 95 | 135 | 190 | 270 | 390 | 500 | 700 | 1250 | 1770 | 2340 | 3420 | 4900 | [5 empty] | 12.6 | 29.1 | 43 | 61.5 | 86.9 | 125 | 177 | 253 | 339 | 496 | 632 | 950 | 1255 | 1810 | 0 |  |  | 12.6 | 14 |  |  | 12.6 | 29.1 | 43 | 61.5 | 86.9 | 125 | 177 | 253 | 339 | 496 | 632 | 950 | 1255 | 1810 | 0
| 5.977% | 68.3 | 7.33 | 3AH400 | 46500 |  | 330 | [18 empty] | Right | Right | Right | Right | [5 empty] | 16 | 32 | 44 | 66 | 88 | 120 | 170 | 250 | 350 | 460 | 640 | 1120 | 1580 | 2090 | 3060 | 4390 |  |  | 16 | 18 |  |  | 16 | 32 | 44 | 66 | 88 | 120 | 170 | 250 | 350 | 460 | 640 | 1120 | 1580 | 2090 | 3060 | 4390 | [5 empty] | 14 | 26.9 | 35.1 | 56 | 79 | 116 | 171 | 229 | 311 | 400 | 572 | 861 | 1250 | 1770 | 0 |  |  | 14 | 15.4 |  |  | 14 | 26.9 | 35.1 | 56 | 79 | 116 | 171 | 229 | 311 | 400 | 572 | 861 | 1250 | 1770 | 0 | [7 empty] | 3.05% | 43.9 | 10.79 | 3AH400 | 46500 |  | 330 | [18 empty] | Right | Right | Right | Right | [5 empty] | 16 | 32 | 44 | 66 | 88 | 120 | 170 | 250 | 350 | 460 | 640 | 1120 | 1580 | 2090 | 3060 | 4390 |  |  | 16 | 18 |  |  | 16 | 32 | 44 | 66 | 88 | 120 | 170 | 250 | 350 | 460 | 640 | 1120 | 1580 | 2090 | 3060 | 4390 | [5 empty] | 14 | 26.9 | 35.1 | 56 | 79 | 116 | 171 | 229 | 311 | 400 | 572 | 861 | 1250 | 1770 | 0 |  |  | 14 | 15.4 |  |  | 14 | 26.9 | 35.1 | 56 | 79 | 116 | 171 | 229 | 311 | 400 | 572 | 861 | 1250 | 1770 | 0
[26 empty] | Right | Right | Right | Right | [5 empty] | 18 | 30 | 42 | 60 | 80 | 105 | 150 | 220 | 320 | 420 | 590 | 1000 | 1410 | 1860 | 2720 | 3900 |  |  | 18 | 20 |  |  | 18 | 30 | 42 | 60 | 80 | 105 | 150 | 220 | 320 | 420 | 590 | 1000 | 1410 | 1860 | 2720 | 3900 | [5 empty] | 15.4 | 23.8 | 34.5 | 51.7 | 61.1 | 82.7 | 129 | 175 | 264 | 335 | 501 | 690 | 1060 | 1540 | 0 |  |  | 15.4 | 17.1 |  |  | 15.4 | 23.8 | 34.5 | 51.7 | 61.1 | 82.7 | 129 | 175 | 264 | 335 | 501 | 690 | 1060 | 1540 | 0 | [32 empty] | Right | Right | Right | Right | [5 empty] | 18 | 30 | 42 | 60 | 80 | 105 | 150 | 220 | 320 | 420 | 590 | 1000 | 1410 | 1860 | 2720 | 3900 |  |  | 18 | 20 |  |  | 18 | 30 | 42 | 60 | 80 | 105 | 150 | 220 | 320 | 420 | 590 | 1000 | 1410 | 1860 | 2720 | 3900 | [5 empty] | 15.4 | 23.8 | 34.5 | 51.7 | 61.1 | 82.7 | 129 | 175 | 264 | 335 | 501 | 690 | 1060 | 1540 | 0 |  |  | 15.4 | 17.1 |  |  | 15.4 | 23.8 | 34.5 | 51.7 | 61.1 | 82.7 | 129 | 175 | 264 | 335 | 501 | 690 | 1060 | 1540 | 0
|  | Elite : 3177 | Upper H.P. | Upper Frame | Pricr of Gear Box | Gear Coupling | Weight OF GB | Right | [17 empty] | Right | Right | Right | Right | [5 empty] | 20 | 27 | 39 | 54 | 70 | 98 | 140 | 200 | 290 | 380 | 550 | 880 | 1240 | 1640 | 2400 | 3440 |  |  | 20 | 22.4 |  |  | 20 | 27 | 39 | 54 | 70 | 98 | 140 | 200 | 290 | 380 | 550 | 880 | 1240 | 1640 | 2400 | 3440 | [5 empty] | 17.1 | 21.5 | 31.7 | 45.5 | 61.1 | 82.7 | 129 | 175 | 264 | 326 | 494 | 691 | 980 | 1390 | 0 |  |  | 17.1 | 18.9 |  |  | 17.1 | 21.5 | 31.7 | 45.5 | 61.1 | 82.7 | 129 | 175 | 264 | 326 | 494 | 691 | 980 | 1390 | 0 | [8 empty] | Elite : 3177 | Upper H.P. | Upper Frame | Pricr of Gear Box | Gear Coupling | Weight OF GB | Right | [17 empty] | Right | Right | Right | Right | [5 empty] | 20 | 27 | 39 | 54 | 70 | 98 | 140 | 200 | 290 | 380 | 550 | 880 | 1240 | 1640 | 2400 | 3440 |  |  | 20 | 22.4 |  |  | 20 | 27 | 39 | 54 | 70 | 98 | 140 | 200 | 290 | 380 | 550 | 880 | 1240 | 1640 | 2400 | 3440 | [5 empty] | 17.1 | 21.5 | 31.7 | 45.5 | 61.1 | 82.7 | 129 | 175 | 264 | 326 | 494 | 691 | 980 | 1390 | 0 |  |  | 17.1 | 18.9 |  |  | 17.1 | 21.5 | 31.7 | 45.5 | 61.1 | 82.7 | 129 | 175 | 264 | 326 | 494 | 691 | 980 | 1390 | 0
|  | Class I | 9.31 | 3AH400 | 46500 |  | 330 | [18 empty] | Right | Right | Right | Right | [5 empty] | 22.4 | 24 | 35 | 50 | 65 | 91 | 130 | 190 | 265 | 345 | 520 | 780 | 1100 | 1450 | 2120 | 3040 |  |  | 22.4 | 25 |  |  | 22.4 | 24 | 35 | 50 | 65 | 91 | 130 | 190 | 265 | 345 | 520 | 780 | 1100 | 1450 | 2120 | 3040 | [5 empty] | 18.9 | 19.1 | 28.5 | 41 | 47.6 | 70.6 | 100 | 144 | 204 | 283 | 389 | 563 | 900 | 1280 | 0 |  |  | 18.9 | 20.9 |  |  | 18.9 | 19.1 | 28.5 | 41 | 47.6 | 70.6 | 100 | 144 | 204 | 283 | 389 | 563 | 900 | 1280 | 0 | [8 empty] | Class I | 13.66 | 3AH400 | 46500 |  | 330 | [18 empty] | Right | Right | Right | Right | [5 empty] | 22.4 | 24 | 35 | 50 | 65 | 91 | 130 | 190 | 265 | 345 | 520 | 780 | 1100 | 1450 | 2120 | 3040 |  |  | 22.4 | 25 |  |  | 22.4 | 24 | 35 | 50 | 65 | 91 | 130 | 190 | 265 | 345 | 520 | 780 | 1100 | 1450 | 2120 | 3040 | [5 empty] | 18.9 | 19.1 | 28.5 | 41 | 47.6 | 70.6 | 100 | 144 | 204 | 283 | 389 | 563 | 900 | 1280 | 0 |  |  | 18.9 | 20.9 |  |  | 18.9 | 19.1 | 28.5 | 41 | 47.6 | 70.6 | 100 | 144 | 204 | 283 | 389 | 563 | 900 | 1280 | 0
|  | Class II | 6.73 | 3AH400 | 46500 |  | 330 | [18 empty] | Right | Right | Right | Right | [5 empty] | 25 | 20 | 30 | 42 | 57 | 80 | 110 | 165 | 255 | 315 | 460 | 730 | 1040 | 1350 | 2010 | 2900 |  |  | 25 | 28 |  |  | 25 | 20 | 30 | 42 | 57 | 80 | 110 | 165 | 255 | 315 | 460 | 730 | 1040 | 1350 | 2010 | 2900 | [5 empty] | 20.9 | 16.6 | 26.6 | 36 | 46.5 | 61 | 87.5 | 132 | 181 | 252 | 334 | 540 | 830 | 1230 | 0 |  |  | 20.9 | 23.2 |  |  | 20.9 | 16.6 | 26.6 | 36 | 46.5 | 61 | 87.5 | 132 | 181 | 252 | 334 | 540 | 830 | 1230 | 0 | [8 empty] | Class II | 9.8 | 3AH400 | 46500 |  | 330 | [18 empty] | Right | Right | Right | Right | [5 empty] | 25 | 20 | 30 | 42 | 57 | 80 | 110 | 165 | 255 | 315 | 460 | 730 | 1040 | 1350 | 2010 | 2900 |  |  | 25 | 28 |  |  | 25 | 20 | 30 | 42 | 57 | 80 | 110 | 165 | 255 | 315 | 460 | 730 | 1040 | 1350 | 2010 | 2900 | [5 empty] | 20.9 | 16.6 | 26.6 | 36 | 46.5 | 61 | 87.5 | 132 | 181 | 252 | 334 | 540 | 830 | 1230 | 0 |  |  | 20.9 | 23.2 |  |  | 20.9 | 16.6 | 26.6 | 36 | 46.5 | 61 | 87.5 | 132 | 181 | 252 | 334 | 540 | 830 | 1230 | 0
|  | Class III | 5.87 | 3AH400 | 46500 |  | 330 | [27 empty] | 28 | 18 | 27 | 38 | 52 | 72 | 100 | 150 | 230 | 285 | 420 | 640 | 910 | 1190 | 1770 | 2550 |  |  | 28 | 31.5 |  |  | 28 | 18 | 27 | 38 | 52 | 72 | 100 | 150 | 230 | 285 | 420 | 640 | 910 | 1190 | 1770 | 2550 | [5 empty] | 23.2 | 14.9 | 22 | 32.5 | 42.5 | 54.7 | 77 | 121 | 167 | 227 | 303 | 499 | 0 | 0 | 0 |  |  | 23.2 | 25.6 |  |  | 23.2 | 14.9 | 22 | 32.5 | 42.5 | 54.7 | 77 | 121 | 167 | 227 | 303 | 499 | 0 | 0 | 0 | [8 empty] | Class III | 8.58 | 3AH400 | 46500 |  | 330 | [27 empty] | 28 | 18 | 27 | 38 | 52 | 72 | 100 | 150 | 230 | 285 | 420 | 640 | 910 | 1190 | 1770 | 2550 |  |  | 28 | 31.5 |  |  | 28 | 18 | 27 | 38 | 52 | 72 | 100 | 150 | 230 | 285 | 420 | 640 | 910 | 1190 | 1770 | 2550 | [5 empty] | 23.2 | 14.9 | 22 | 32.5 | 42.5 | 54.7 | 77 | 121 | 167 | 227 | 303 | 499 | 0 | 0 | 0 |  |  | 23.2 | 25.6 |  |  | 23.2 | 14.9 | 22 | 32.5 | 42.5 | 54.7 | 77 | 121 | 167 | 227 | 303 | 499 | 0 | 0 | 0
|  | Class IV | 3.76 | 3AH400 | 46500 |  | 330 | [17 empty] | A | Elite | Right | [7 empty] | 31.5 | 16 | 22 | 33 | 46 | 63 | 87 | 130 | 200 | 255 | 370 | 580 | 820 | 1070 | 1600 | 2310 |  |  | 31.5 | 35.5 |  |  | 31.5 | 16 | 22 | 33 | 46 | 63 | 87 | 130 | 200 | 255 | 370 | 580 | 820 | 1070 | 1600 | 2310 | A1 : Upper |  |  |  |  | 25.6 | 14.8 | 22.8 | 33.2 | 48.1 | 63 | 93.5 | 128 | 174 | 248 | 368 | 513 | 782 | 1035 | 1354 |  |  | 25.6 | 28.4 |  |  | 25.6 | 14.8 | 22.8 | 33.2 | 48.1 | 63 | 93.5 | 128 | 174 | 248 | 368 | 513 | 782 | 1035 | 1354 | [8 empty] | Class IV | 5.25 | 3AH400 | 46500 |  | 330 | [17 empty] | A | Elite | Right | [7 empty] | 31.5 | 16 | 22 | 33 | 46 | 63 | 87 | 130 | 200 | 255 | 370 | 580 | 820 | 1070 | 1600 | 2310 |  |  | 31.5 | 35.5 |  |  | 31.5 | 16 | 22 | 33 | 46 | 63 | 87 | 130 | 200 | 255 | 370 | 580 | 820 | 1070 | 1600 | 2310 | A1 : Upper |  |  |  |  | 25.6 | 14.8 | 22.8 | 33.2 | 48.1 | 63 | 93.5 | 128 | 174 | 248 | 368 | 513 | 782 | 1035 | 1354 |  |  | 25.6 | 28.4 |  |  | 25.6 | 14.8 | 22.8 | 33.2 | 48.1 | 63 | 93.5 | 128 | 174 | 248 | 368 | 513 | 782 | 1035 | 1354
| 1.788% | 73.7 | 6.73 | 3AH400 | 46500 |  | 330 | [18 empty] | Elecon | Right | [7 empty] | 35.5 | 15 | 22 | 30 | 41 | 58 | 82 | 120 | 185 | 230 | 340 | 510 | 720 | 950 | 1410 | 2030 |  |  | 35.5 | 40 |  |  | 35.5 | 15 | 22 | 30 | 41 | 58 | 82 | 120 | 185 | 230 | 340 | 510 | 720 | 950 | 1410 | 2030 | [5 empty] | 28.4 | 14 | 19.9 | 30.3 | 44.5 | 58.2 | 85 | 116 | 152 | 221 | 330 | 471 | 705 | 940 | 1208 |  |  | 28.4 | 31.4 |  |  | 28.4 | 14 | 19.9 | 30.3 | 44.5 | 58.2 | 85 | 116 | 152 | 221 | 330 | 471 | 705 | 940 | 1208 | [7 empty] | 7.297% | 48.8 | 9.8 | 3AH400 | 46500 |  | 330 | [18 empty] | Elecon | Right | [7 empty] | 35.5 | 15 | 22 | 30 | 41 | 58 | 82 | 120 | 185 | 230 | 340 | 510 | 720 | 950 | 1410 | 2030 |  |  | 35.5 | 40 |  |  | 35.5 | 15 | 22 | 30 | 41 | 58 | 82 | 120 | 185 | 230 | 340 | 510 | 720 | 950 | 1410 | 2030 | [5 empty] | 28.4 | 14 | 19.9 | 30.3 | 44.5 | 58.2 | 85 | 116 | 152 | 221 | 330 | 471 | 705 | 940 | 1208 |  |  | 28.4 | 31.4 |  |  | 28.4 | 14 | 19.9 | 30.3 | 44.5 | 58.2 | 85 | 116 | 152 | 221 | 330 | 471 | 705 | 940 | 1208
[26 empty] | Premium | Right | [7 empty] | 40 | 14 | 21 | 28 | 37 | 52 | 72 | 105 | 165 | 205 | 300 | 465 | 660 | 860 | 1280 | 1850 |  |  | 40 | 45 |  |  | 40 | 14 | 21 | 28 | 37 | 52 | 72 | 105 | 165 | 205 | 300 | 465 | 660 | 860 | 1280 | 1850 | [5 empty] | 31.4 | 11.5 | 17.7 | 27.5 | 40 | 51.5 | 82.2 | 105 | 141 | 203 | 297 | 415 | 648 | 852 | 1114 |  |  | 31.4 | 34.7 |  |  | 31.4 | 11.5 | 17.7 | 27.5 | 40 | 51.5 | 82.2 | 105 | 141 | 203 | 297 | 415 | 648 | 852 | 1114 | [32 empty] | Premium | Right | [7 empty] | 40 | 14 | 21 | 28 | 37 | 52 | 72 | 105 | 165 | 205 | 300 | 465 | 660 | 860 | 1280 | 1850 |  |  | 40 | 45 |  |  | 40 | 14 | 21 | 28 | 37 | 52 | 72 | 105 | 165 | 205 | 300 | 465 | 660 | 860 | 1280 | 1850 | [5 empty] | 31.4 | 11.5 | 17.7 | 27.5 | 40 | 51.5 | 82.2 | 105 | 141 | 203 | 297 | 415 | 648 | 852 | 1114 |  |  | 31.4 | 34.7 |  |  | 31.4 | 11.5 | 17.7 | 27.5 | 40 | 51.5 | 82.2 | 105 | 141 | 203 | 297 | 415 | 648 | 852 | 1114
|  | Premium Ratio : | H.P. | Frame | Pricr of Gear Box | Gear Coupling (Acc. Elite & Class) | Weight OF GB | Right | [26 empty] | 45 | 12 | 17 | 25 | 33 | 46 | 64 | 95 | 150 | 180 | 265 | 455 | 640 | 760 | 1140 | 1650 |  |  | 45 | 50 |  |  | 45 | 12 | 17 | 25 | 33 | 46 | 64 | 95 | 150 | 180 | 265 | 455 | 640 | 760 | 1140 | 1650 | [5 empty] | 34.7 | 11.1 | 16.4 | 25.4 | 35.3 | 46.6 | 71.6 | 93.4 | 126 | 186 | 272 | 383 | 571 | 756 | 989 |  |  | 34.7 | 38.4 |  |  | 34.7 | 11.1 | 16.4 | 25.4 | 35.3 | 46.6 | 71.6 | 93.4 | 126 | 186 | 272 | 383 | 571 | 756 | 989 | [8 empty] | Premium Ratio : | H.P. | Frame | Pricr of Gear Box | Gear Coupling (Acc. Elite & Class) | Weight OF GB | Right | [26 empty] | 45 | 12 | 17 | 25 | 33 | 46 | 64 | 95 | 150 | 180 | 265 | 455 | 640 | 760 | 1140 | 1650 |  |  | 45 | 50 |  |  | 45 | 12 | 17 | 25 | 33 | 46 | 64 | 95 | 150 | 180 | 265 | 455 | 640 | 760 | 1140 | 1650 | [5 empty] | 34.7 | 11.1 | 16.4 | 25.4 | 35.3 | 46.6 | 71.6 | 93.4 | 126 | 186 | 272 | 383 | 571 | 756 | 989 |  |  | 34.7 | 38.4 |  |  | 34.7 | 11.1 | 16.4 | 25.4 | 35.3 | 46.6 | 71.6 | 93.4 | 126 | 186 | 272 | 383 | 571 | 756 | 989
| 2.525% | 70.6 | 5.16 | PCD3 140 | 89700 |  | 299 | [17 empty] | Selected | Elite | Right | [7 empty] | 50 | 11 | 15 | 22 | 31 | 43 | 60 | 87 | 135 | 165 | 240 | 365 | 520 | 690 | 1020 | 1480 |  |  | 50 | 56 |  |  | 50 | 11 | 15 | 22 | 31 | 43 | 60 | 87 | 135 | 165 | 240 | 365 | 520 | 690 | 1020 | 1480 | [5 empty] | 38.4 | 9.91 | 14.9 | 22.3 | 33.4 | 42 | 69.7 | 85.6 | 114 | 164 | 246 | 341 | 531 | 697 | 900 |  |  | 38.4 | 42.5 |  |  | 38.4 | 9.91 | 14.9 | 22.3 | 33.4 | 42 | 69.7 | 85.6 | 114 | 164 | 246 | 341 | 531 | 697 | 900 | [7 empty] | 6.445% | 42.5 | 8.89 | PCD3 140 | 89700 |  | 299 | [17 empty] | Selected | Elite | Right | [7 empty] | 50 | 11 | 15 | 22 | 31 | 43 | 60 | 87 | 135 | 165 | 240 | 365 | 520 | 690 | 1020 | 1480 |  |  | 50 | 56 |  |  | 50 | 11 | 15 | 22 | 31 | 43 | 60 | 87 | 135 | 165 | 240 | 365 | 520 | 690 | 1020 | 1480 | [5 empty] | 38.4 | 9.91 | 14.9 | 22.3 | 33.4 | 42 | 69.7 | 85.6 | 114 | 164 | 246 | 341 | 531 | 697 | 900 |  |  | 38.4 | 42.5 |  |  | 38.4 | 9.91 | 14.9 | 22.3 | 33.4 | 42 | 69.7 | 85.6 | 114 | 164 | 246 | 341 | 531 | 697 | 900
| 7.439% | 78.2 | 4.56 | PCD3 140 | 89700 |  | 299 | [19 empty] | Right | [7 empty] | 56 | 9.5 | 14 | 19 | 27 | 38 | 53 | 77 | 120 | 145 | 215 | 340 | 485 | 640 | 930 | 1330 |  |  | 56 | 63 |  |  | 56 | 9.5 | 14 | 19 | 27 | 38 | 53 | 77 | 120 | 145 | 215 | 340 | 485 | 640 | 930 | 1330 | [5 empty] | 42.5 | 8.89 | 13.3 | 20.6 | 29.4 | 38 | 60.9 | 76.3 | 102 | 152 | 220 | 309 | 472 | 622 | 812 |  |  | 42.5 | 47.1 |  |  | 42.5 | 8.89 | 13.3 | 20.6 | 29.4 | 38 | 60.9 | 76.3 | 102 | 152 | 220 | 309 | 472 | 622 | 812 | [7 empty] | 3.951% | 47.1 | 8.35 | PCD3 140 | 89700 |  | 299 | [19 empty] | Right | [7 empty] | 56 | 9.5 | 14 | 19 | 27 | 38 | 53 | 77 | 120 | 145 | 215 | 340 | 485 | 640 | 930 | 1330 |  |  | 56 | 63 |  |  | 56 | 9.5 | 14 | 19 | 27 | 38 | 53 | 77 | 120 | 145 | 215 | 340 | 485 | 640 | 930 | 1330 | [5 empty] | 42.5 | 8.89 | 13.3 | 20.6 | 29.4 | 38 | 60.9 | 76.3 | 102 | 152 | 220 | 309 | 472 | 622 | 812 |  |  | 42.5 | 47.1 |  |  | 42.5 | 8.89 | 13.3 | 20.6 | 29.4 | 38 | 60.9 | 76.3 | 102 | 152 | 220 | 309 | 472 | 622 | 812
[35 empty] | 63 | 7.5 | 11 | 16 | 24 | 30 | 43 | 69 | 105 | 130 | 190 | 300 | 430 | 560 | 820 | 1180 |  |  | 63 | 71 |  |  | 63 | 7.5 | 11 | 16 | 24 | 30 | 43 | 69 | 105 | 130 | 190 | 300 | 430 | 560 | 820 | 1180 | [5 empty] | 47.1 | 8.35 | 13.3 | 20.6 | 24.6 | 39 | 58 | 73.5 | 102 | 133 | 190 | 283 | 434 | 606 | 0 |  |  | 47.1 | 52.1 |  |  | 47.1 | 8.35 | 13.3 | 20.6 | 24.6 | 39 | 58 | 73.5 | 102 | 133 | 190 | 283 | 434 | 606 | 0 | [41 empty] | 63 | 7.5 | 11 | 16 | 24 | 30 | 43 | 69 | 105 | 130 | 190 | 300 | 430 | 560 | 820 | 1180 |  |  | 63 | 71 |  |  | 63 | 7.5 | 11 | 16 | 24 | 30 | 43 | 69 | 105 | 130 | 190 | 300 | 430 | 560 | 820 | 1180 | [5 empty] | 47.1 | 8.35 | 13.3 | 20.6 | 24.6 | 39 | 58 | 73.5 | 102 | 133 | 190 | 283 | 434 | 606 | 0 |  |  | 47.1 | 52.1 |  |  | 47.1 | 8.35 | 13.3 | 20.6 | 24.6 | 39 | 58 | 73.5 | 102 | 133 | 190 | 283 | 434 | 606 | 0
|  | Elecon Ratio : | H.P. | Frame | Pricr of Gear Box | Gear Coupling (Acc. Elite & Class) | Weight OF GB | Right | [26 empty] | 71 | 6.5 | 10 | 14 | 22 | 27 | 39 | 61 | 92 | 115 | 170 | 270 | 380 | 500 | 730 | 1050 |  |  | 71 | 80 |  |  | 71 | 6.5 | 10 | 14 | 22 | 27 | 39 | 61 | 92 | 115 | 170 | 270 | 380 | 500 | 730 | 1050 | [5 empty] | 52.1 | 7.38 | 11.1 | 15.9 | 22.2 | 36.3 | 51.9 | 66.6 | 92.3 | 119 | 171 | 264 | 387 | 551 | 0 |  |  | 52.1 | 57.7 |  |  | 52.1 | 7.38 | 11.1 | 15.9 | 22.2 | 36.3 | 51.9 | 66.6 | 92.3 | 119 | 171 | 264 | 387 | 551 | 0 | [8 empty] | Elecon Ratio : | H.P. | Frame | Pricr of Gear Box | Gear Coupling (Acc. Elite & Class) | Weight OF GB | Right | [26 empty] | 71 | 6.5 | 10 | 14 | 22 | 27 | 39 | 61 | 92 | 115 | 170 | 270 | 380 | 500 | 730 | 1050 |  |  | 71 | 80 |  |  | 71 | 6.5 | 10 | 14 | 22 | 27 | 39 | 61 | 92 | 115 | 170 | 270 | 380 | 500 | 730 | 1050 | [5 empty] | 52.1 | 7.38 | 11.1 | 15.9 | 22.2 | 36.3 | 51.9 | 66.6 | 92.3 | 119 | 171 | 264 | 387 | 551 | 0 |  |  | 52.1 | 57.7 |  |  | 52.1 | 7.38 | 11.1 | 15.9 | 22.2 | 36.3 | 51.9 | 66.6 | 92.3 | 119 | 171 | 264 | 387 | 551 | 0
| 1.947% | 71 | 6.5 | SCN 160 | 50400 |  | 168 | [27 empty] | 80 | 6 | 9 | 13 | 19 | 24 | 34 | 54 | 82 | 100 | 150 | 240 | 340 | 450 | 650 | 940 |  |  | 80 | 90 |  |  | 80 | 6 | 9 | 13 | 19 | 24 | 34 | 54 | 82 | 100 | 150 | 240 | 340 | 450 | 650 | 940 | [5 empty] | 57.7 | 6.59 | 10.5 | 14.2 | 20.6 | 32.9 | 47.2 | 61.5 | 85.9 | 106 | 160 | 231 | 359 | 503 | 0 |  |  | 57.7 | 63.8 |  |  | 57.7 | 6.59 | 10.5 | 14.2 | 20.6 | 32.9 | 47.2 | 61.5 | 85.9 | 106 | 160 | 231 | 359 | 503 | 0 | [7 empty] | 0.5312% | 45 | 12 | SCN 160 | 50400 |  | 168 | [27 empty] | 80 | 6 | 9 | 13 | 19 | 24 | 34 | 54 | 82 | 100 | 150 | 240 | 340 | 450 | 650 | 940 |  |  | 80 | 90 |  |  | 80 | 6 | 9 | 13 | 19 | 24 | 34 | 54 | 82 | 100 | 150 | 240 | 340 | 450 | 650 | 940 | [5 empty] | 57.7 | 6.59 | 10.5 | 14.2 | 20.6 | 32.9 | 47.2 | 61.5 | 85.9 | 106 | 160 | 231 | 359 | 503 | 0 |  |  | 57.7 | 63.8 |  |  | 57.7 | 6.59 | 10.5 | 14.2 | 20.6 | 32.9 | 47.2 | 61.5 | 85.9 | 106 | 160 | 231 | 359 | 503 | 0
| 9.522% | 80 | 6 | SCN 160 | 50400 |  | 168 | [27 empty] | 90 | 5.5 | 8 | 11 | 17 | 22 | 31 | 49 | 74 | 92 | 135 | 210 | 300 | 395 | 570 | 820 |  |  | 90 | 100 |  |  | 90 | 5.5 | 8 | 11 | 17 | 22 | 31 | 49 | 74 | 92 | 135 | 210 | 300 | 395 | 570 | 820 | [5 empty] | 63.8 | 5.61 | 9.03 | 11.8 | 18.4 | 29.8 | 42.6 | 54.7 | 77.4 | 99.2 | 144 | 210 | 320 | 448 | 0 |  |  | 63.8 | 70.6 |  |  | 63.8 | 5.61 | 9.03 | 11.8 | 18.4 | 29.8 | 42.6 | 54.7 | 77.4 | 99.2 | 144 | 210 | 320 | 448 | 0 | [7 empty] | 9.522% | 50 | 11 | SCN 160 | 50400 |  | 168 | [27 empty] | 90 | 5.5 | 8 | 11 | 17 | 22 | 31 | 49 | 74 | 92 | 135 | 210 | 300 | 395 | 570 | 820 |  |  | 90 | 100 |  |  | 90 | 5.5 | 8 | 11 | 17 | 22 | 31 | 49 | 74 | 92 | 135 | 210 | 300 | 395 | 570 | 820 | [5 empty] | 63.8 | 5.61 | 9.03 | 11.8 | 18.4 | 29.8 | 42.6 | 54.7 | 77.4 | 99.2 | 144 | 210 | 320 | 448 | 0 |  |  | 63.8 | 70.6 |  |  | 63.8 | 5.61 | 9.03 | 11.8 | 18.4 | 29.8 | 42.6 | 54.7 | 77.4 | 99.2 | 144 | 210 | 320 | 448 | 0
[35 empty] | 100 | 0 | 6.5 | 11 | 16 | 21 | 30 | 40 | 63 | 86 | 115 | 190 | 270 | 360 | 520 | 750 |  |  | 100 | 112 |  |  | 100 | 0 | 6.5 | 11 | 16 | 21 | 30 | 40 | 63 | 86 | 115 | 190 | 270 | 360 | 520 | 750 | [5 empty] | 70.6 | 5.16 | 8.21 | 11.6 | 14.7 | 23.3 | 31.4 | 47.7 | 61.1 | 92.2 | 130 | 182 | 294 | 410 | 0 |  |  | 70.6 | 78.2 |  |  | 70.6 | 5.16 | 8.21 | 11.6 | 14.7 | 23.3 | 31.4 | 47.7 | 61.1 | 92.2 | 130 | 182 | 294 | 410 | 0 | [41 empty] | 100 | 0 | 6.5 | 11 | 16 | 21 | 30 | 40 | 63 | 86 | 115 | 190 | 270 | 360 | 520 | 750 |  |  | 100 | 112 |  |  | 100 | 0 | 6.5 | 11 | 16 | 21 | 30 | 40 | 63 | 86 | 115 | 190 | 270 | 360 | 520 | 750 | [5 empty] | 70.6 | 5.16 | 8.21 | 11.6 | 14.7 | 23.3 | 31.4 | 47.7 | 61.1 | 92.2 | 130 | 182 | 294 | 410 | 0 |  |  | 70.6 | 78.2 |  |  | 70.6 | 5.16 | 8.21 | 11.6 | 14.7 | 23.3 | 31.4 | 47.7 | 61.1 | 92.2 | 130 | 182 | 294 | 410 | 0
[35 empty] | 112 | 0 | 0 | 10 | 14 | 19 | 27 | 36 | 57 | 78 | 105 | 170 | 245 | 325 | 470 | 670 |  |  | 112 | 125 |  |  | 112 | 0 | 0 | 10 | 14 | 19 | 27 | 36 | 57 | 78 | 105 | 170 | 245 | 325 | 470 | 670 | [5 empty] | 78.2 | 4.56 | 7.17 | 10.9 | 15.1 | 22.7 | 33.5 | 45.7 | 65.1 | 79.1 | 118 | 171 | 259 | 368 | 0 |  |  | 78.2 | 86.5 |  |  | 78.2 | 4.56 | 7.17 | 10.9 | 15.1 | 22.7 | 33.5 | 45.7 | 65.1 | 79.1 | 118 | 171 | 259 | 368 | 0 | [41 empty] | 112 | 0 | 0 | 10 | 14 | 19 | 27 | 36 | 57 | 78 | 105 | 170 | 245 | 325 | 470 | 670 |  |  | 112 | 125 |  |  | 112 | 0 | 0 | 10 | 14 | 19 | 27 | 36 | 57 | 78 | 105 | 170 | 245 | 325 | 470 | 670 | [5 empty] | 78.2 | 4.56 | 7.17 | 10.9 | 15.1 | 22.7 | 33.5 | 45.7 | 65.1 | 79.1 | 118 | 171 | 259 | 368 | 0 |  |  | 78.2 | 86.5 |  |  | 78.2 | 4.56 | 7.17 | 10.9 | 15.1 | 22.7 | 33.5 | 45.7 | 65.1 | 79.1 | 118 | 171 | 259 | 368 | 0
|  | Elite : 4137 | Lower H.P. | Lower Frame | Pricr of Gear Box | Gear Coupling | Weight OF GB | Right | [26 empty] | 125 | 0 | 0 | 0 | 12 | 17 | 23 | 34 | 53 | 64 | 95 | 155 | 210 | 285 | 420 | 570 |  |  | 125 | 140 |  |  | 125 | 0 | 0 | 0 | 12 | 17 | 23 | 34 | 53 | 64 | 95 | 155 | 210 | 285 | 420 | 570 | [5 empty] | 86.5 | 4.27 | 6.41 | 9.86 | 11.8 | 18.9 | 25.5 | 38.9 | 48.5 | 79.3 | 103 | 152 | 211 | 313 | 0 |  |  | 86.5 | 95.7 |  |  | 86.5 | 4.27 | 6.41 | 9.86 | 11.8 | 18.9 | 25.5 | 38.9 | 48.5 | 79.3 | 103 | 152 | 211 | 313 | 0 | [8 empty] | Elite : 4137 | Lower H.P. | Lower Frame | Pricr of Gear Box | Gear Coupling | Weight OF GB | Right | [26 empty] | 125 | 0 | 0 | 0 | 12 | 17 | 23 | 34 | 53 | 64 | 95 | 155 | 210 | 285 | 420 | 570 |  |  | 125 | 140 |  |  | 125 | 0 | 0 | 0 | 12 | 17 | 23 | 34 | 53 | 64 | 95 | 155 | 210 | 285 | 420 | 570 | [5 empty] | 86.5 | 4.27 | 6.41 | 9.86 | 11.8 | 18.9 | 25.5 | 38.9 | 48.5 | 79.3 | 103 | 152 | 211 | 313 | 0 |  |  | 86.5 | 95.7 |  |  | 86.5 | 4.27 | 6.41 | 9.86 | 11.8 | 18.9 | 25.5 | 38.9 | 48.5 | 79.3 | 103 | 152 | 211 | 313 | 0
|  | Class I | 0 | 3AH475 | 70660 |  | 450 | [27 empty] | 140 | 0 | 0 | 0 | 11 | 16 | 21 | 31 | 47 | 58 | 85 | 135 | 190 | 250 | 365 | 520 |  |  | 140 | 160 |  |  | 140 | 0 | 0 | 0 | 11 | 16 | 21 | 31 | 47 | 58 | 85 | 135 | 190 | 250 | 365 | 520 | [5 empty] | 95.7 | 3.86 | 5.51 | 8.05 | 10.7 | 17.4 | 23.8 | 36 | 46.4 | 70.2 | 95.6 | 134 | 186 | 281 | 0 |  |  | 95.7 | 106 |  |  | 95.7 | 3.86 | 5.51 | 8.05 | 10.7 | 17.4 | 23.8 | 36 | 46.4 | 70.2 | 95.6 | 134 | 186 | 281 | 0 | [8 empty] | Class I | 0 | 3AH475 | 70660 |  | 450 | [27 empty] | 140 | 0 | 0 | 0 | 11 | 16 | 21 | 31 | 47 | 58 | 85 | 135 | 190 | 250 | 365 | 520 |  |  | 140 | 160 |  |  | 140 | 0 | 0 | 0 | 11 | 16 | 21 | 31 | 47 | 58 | 85 | 135 | 190 | 250 | 365 | 520 | [5 empty] | 95.7 | 3.86 | 5.51 | 8.05 | 10.7 | 17.4 | 23.8 | 36 | 46.4 | 70.2 | 95.6 | 134 | 186 | 281 | 0 |  |  | 95.7 | 106 |  |  | 95.7 | 3.86 | 5.51 | 8.05 | 10.7 | 17.4 | 23.8 | 36 | 46.4 | 70.2 | 95.6 | 134 | 186 | 281 | 0
|  | Class II | 6.81 | 3AH475 | 70660 |  | 450 | [6 empty] | DS1 : AH | [20 empty] | 160 | 0 | 0 | 0 | 9.5 | 14 | 18 | 27 | 42 | 51 | 75 | 120 | 170 | 225 | 330 | 470 |  |  | 160 | 180 |  |  | 160 | 0 | 0 | 0 | 9.5 | 14 | 18 | 27 | 42 | 51 | 75 | 120 | 170 | 225 | 330 | 470 | [5 empty] | 106 | 3.49 | 5.13 | 7.18 | 9.7 | 15.5 | 21.4 | 32.5 | 40.7 | 63.2 | 85 | 124 | 172 | 258 | 0 |  |  | 106 | 117 |  |  | 106 | 3.49 | 5.13 | 7.18 | 9.7 | 15.5 | 21.4 | 32.5 | 40.7 | 63.2 | 85 | 124 | 172 | 258 | 0 | [8 empty] | Class II | 9.88 | 3AH475 | 70660 |  | 450 | [6 empty] | DS1 : AH | [20 empty] | 160 | 0 | 0 | 0 | 9.5 | 14 | 18 | 27 | 42 | 51 | 75 | 120 | 170 | 225 | 330 | 470 |  |  | 160 | 180 |  |  | 160 | 0 | 0 | 0 | 9.5 | 14 | 18 | 27 | 42 | 51 | 75 | 120 | 170 | 225 | 330 | 470 | [5 empty] | 106 | 3.49 | 5.13 | 7.18 | 9.7 | 15.5 | 21.4 | 32.5 | 40.7 | 63.2 | 85 | 124 | 172 | 258 | 0 |  |  | 106 | 117 |  |  | 106 | 3.49 | 5.13 | 7.18 | 9.7 | 15.5 | 21.4 | 32.5 | 40.7 | 63.2 | 85 | 124 | 172 | 258 | 0
|  | Class III | 5.67 | 3AH475 | 70660 |  | 450 | [27 empty] | 180 | 0 | 0 | 0 | 8.5 | 12 | 17 | 25 | 38 | 46 | 68 | 105 | 150 | 200 | 290 | 420 |  |  | 180 | 200 |  |  | 180 | 0 | 0 | 0 | 8.5 | 12 | 17 | 25 | 38 | 46 | 68 | 105 | 150 | 200 | 290 | 420 | [5 empty] | 117 | 3.14 | 4.48 | 6.58 | 8.74 | 14 | 18.9 | 29.3 | 36.3 | 58.1 | 76.6 | 113 | 0 | 0 | 0 |  |  | 117 | 130 |  |  | 117 | 3.14 | 4.48 | 6.58 | 8.74 | 14 | 18.9 | 29.3 | 36.3 | 58.1 | 76.6 | 113 | 0 | 0 | 0 | [8 empty] | Class III | 8.2 | 3AH475 | 70660 |  | 450 | [27 empty] | 180 | 0 | 0 | 0 | 8.5 | 12 | 17 | 25 | 38 | 46 | 68 | 105 | 150 | 200 | 290 | 420 |  |  | 180 | 200 |  |  | 180 | 0 | 0 | 0 | 8.5 | 12 | 17 | 25 | 38 | 46 | 68 | 105 | 150 | 200 | 290 | 420 | [5 empty] | 117 | 3.14 | 4.48 | 6.58 | 8.74 | 14 | 18.9 | 29.3 | 36.3 | 58.1 | 76.6 | 113 | 0 | 0 | 0 |  |  | 117 | 130 |  |  | 117 | 3.14 | 4.48 | 6.58 | 8.74 | 14 | 18.9 | 29.3 | 36.3 | 58.1 | 76.6 | 113 | 0 | 0 | 0
|  | Class IV | 4.38 | 3AH475 | 70660 |  | 450 | [27 empty] | 200 | 0 | 0 | 0 | 8 | 10 | 14 | 22 | 34 | 41 | 61 | 96 | 135 | 180 | 260 | 375 |  |  | 200 | 224 |  |  | 200 | 0 | 0 | 0 | 8 | 10 | 14 | 22 | 34 | 41 | 61 | 96 | 135 | 180 | 260 | 375 | [5 empty] | 130 | 2.49 | 4.01 | 5.52 | 8.54 | 11.1 | 16.4 | 21 | 30.3 | 41.1 | 66 | 86.9 | 0 | 0 | 0 |  |  | 130 | 144 |  |  | 130 | 2.49 | 4.01 | 5.52 | 8.54 | 11.1 | 16.4 | 21 | 30.3 | 41.1 | 66 | 86.9 | 0 | 0 | 0 | [8 empty] | Class IV | 6.77 | 3AH475 | 70660 |  | 450 | [27 empty] | 200 | 0 | 0 | 0 | 8 | 10 | 14 | 22 | 34 | 41 | 61 | 96 | 135 | 180 | 260 | 375 |  |  | 200 | 224 |  |  | 200 | 0 | 0 | 0 | 8 | 10 | 14 | 22 | 34 | 41 | 61 | 96 | 135 | 180 | 260 | 375 | [5 empty] | 130 | 2.49 | 4.01 | 5.52 | 8.54 | 11.1 | 16.4 | 21 | 30.3 | 41.1 | 66 | 86.9 | 0 | 0 | 0 |  |  | 130 | 144 |  |  | 130 | 2.49 | 4.01 | 5.52 | 8.54 | 11.1 | 16.4 | 21 | 30.3 | 41.1 | 66 | 86.9 | 0 | 0 | 0
| 5.977% | 68.3 | 6.81 | 3AH475 | 70660 |  | 450 | [27 empty] | 224 | 0 | 0 | 0 | 7 | 9 | 13 | 20 | 30 | 37 | 54 | 86 | 120 | 160 | 235 | 340 |  |  | 224 | 250 |  |  | 224 | 0 | 0 | 0 | 7 | 9 | 13 | 20 | 30 | 37 | 54 | 86 | 120 | 160 | 235 | 340 | [5 empty] | 144 | 2.6 | 4.1 | 6 | 7.3 | 10.1 | 17.4 | 22.3 | 30.7 | 38.7 | 47.4 | 74.7 | 131 | 186 | 251 |  |  | 144 | 159 |  |  | 144 | 2.6 | 4.1 | 6 | 7.3 | 10.1 | 17.4 | 22.3 | 30.7 | 38.7 | 47.4 | 74.7 | 131 | 186 | 251 | [7 empty] | 3.05% | 43.9 | 9.88 | 3AH475 | 70660 |  | 450 | [27 empty] | 224 | 0 | 0 | 0 | 7 | 9 | 13 | 20 | 30 | 37 | 54 | 86 | 120 | 160 | 235 | 340 |  |  | 224 | 250 |  |  | 224 | 0 | 0 | 0 | 7 | 9 | 13 | 20 | 30 | 37 | 54 | 86 | 120 | 160 | 235 | 340 | [5 empty] | 144 | 2.6 | 4.1 | 6 | 7.3 | 10.1 | 17.4 | 22.3 | 30.7 | 38.7 | 47.4 | 74.7 | 131 | 186 | 251 |  |  | 144 | 159 |  |  | 144 | 2.6 | 4.1 | 6 | 7.3 | 10.1 | 17.4 | 22.3 | 30.7 | 38.7 | 47.4 | 74.7 | 131 | 186 | 251
[35 empty] | 250 | 0 | 0 | 0 | 6 | 8.5 | 12 | 17 | 27 | 32 | 48 | 77 | 110 | 145 | 210 | 300 |  |  | 250 | 280 |  |  | 250 | 0 | 0 | 0 | 6 | 8.5 | 12 | 17 | 27 | 32 | 48 | 77 | 110 | 145 | 210 | 300 | [5 empty] | 159 | 2.3 | 3.7 | 5.4 | 6.9 | 9.5 | 15.8 | 20.7 | 27.8 | 35.9 | 44.1 | 70 | 121 | 257 | 342 |  |  | 159 | 159 |  |  | 159 | 2.3 | 3.7 | 5.4 | 6.9 | 9.5 | 15.8 | 20.7 | 27.8 | 35.9 | 44.1 | 70 | 121 | 257 | 342 | [41 empty] | 250 | 0 | 0 | 0 | 6 | 8.5 | 12 | 17 | 27 | 32 | 48 | 77 | 110 | 145 | 210 | 300 |  |  | 250 | 280 |  |  | 250 | 0 | 0 | 0 | 6 | 8.5 | 12 | 17 | 27 | 32 | 48 | 77 | 110 | 145 | 210 | 300 | [5 empty] | 159 | 2.3 | 3.7 | 5.4 | 6.9 | 9.5 | 15.8 | 20.7 | 27.8 | 35.9 | 44.1 | 70 | 121 | 257 | 342 |  |  | 159 | 159 |  |  | 159 | 2.3 | 3.7 | 5.4 | 6.9 | 9.5 | 15.8 | 20.7 | 27.8 | 35.9 | 44.1 | 70 | 121 | 257 | 342
|  | Elite : 4137 | Upper H.P. | Upper Frame | Pricr of Gear Box | Gear Coupling | Weight OF GB | Right |  |  | A1 : MH | [23 empty] | 630 | 0 | 0 | 0 | 0 | 0 | 0 | 6.5 | 10 | 14 | 18 | 30 | 43 | 57 | 83 | 120 |  |  | 280 | 315 |  |  | 630 | 0 | 0 | 0 | 0 | 0 | 0 | 6.5 | 10 | 14 | 18 | 30 | 43 | 57 | 83 | 120 | [49 empty] | Elite : 4137 | Upper H.P. | Upper Frame | Pricr of Gear Box | Gear Coupling | Weight OF GB | Right |  |  | A1 : MH | [23 empty] | 630 | 0 | 0 | 0 | 0 | 0 | 0 | 6.5 | 10 | 14 | 18 | 30 | 43 | 57 | 83 | 120 |  |  | 280 | 315 |  |  | 630 | 0 | 0 | 0 | 0 | 0 | 0 | 6.5 | 10 | 14 | 18 | 30 | 43 | 57 | 83 | 120
|  | Class I | 0 | 3AH475 | 70660 |  | 450 | [87 empty] | 70.6 | 78.2 | [25 empty] | Class I | 0 | 3AH475 | 70660 |  | 450 | [87 empty] | 42.5 | 47.1
|  | Class II | 6.26 | 3AH475 | 70660 |  | 450 | [27 empty] | Ratio | 80 | [5 empty] | Frame Size | 160 | Right |  |  |  | Req HP | 0.75631 |  |  |  | 71 | 80 |  |  | Ratio | 71 |  |  |  |  | Frame Size | 160 | Right | [12 empty] | Ratio | 78.2 | [5 empty] | Frame Size | 140 | Right |  |  | Req HP | 0.75631 | [7 empty] | Ratio | 70.6 | [5 empty] | Frame Size | 140 | Right | [13 empty] | Class II | 9.08 | 3AH475 | 70660 |  | 450 | [27 empty] | Ratio | 50 | [5 empty] | Frame Size | 160 | Right |  |  |  | Req HP | 1.3355 |  |  |  | 45 | 50 |  |  | Ratio | 45 |  |  |  |  | Frame Size | 160 | Right | [12 empty] | Ratio | 47.1 | [5 empty] | Frame Size | 140 | Right |  |  | Req HP | 1.3355 | [7 empty] | Ratio | 42.5 | [5 empty] | Frame Size | 140 | Right
|  | Class III | 5.2 | 3AH475 | 70660 |  | 450 | [27 empty] | HP | 0.75631 | [5 empty] | HP | 6 | Right |  |  |  | Req Ratio | 72.3825 | [7 empty] | HP | 0.75631 |  |  |  |  | HP | 6.5 | Right | [12 empty] | HP | 0.75631 | [5 empty] | HP | 4.56 | Right |  |  | Req Ratio | 72.3825 | [7 empty] | HP | 0.75631 | [5 empty] | HP | 5.16 | Right | [13 empty] | Class III | 7.53 | 3AH475 | 70660 |  | 450 | [27 empty] | HP | 1.3355 | [5 empty] | HP | 11 | Right |  |  |  | Req Ratio | 45.239 | [7 empty] | HP | 1.3355 |  |  |  |  | HP | 12 | Right | [12 empty] | HP | 1.3355 | [5 empty] | HP | 8.35 | Right |  |  | Req Ratio | 45.239 | [7 empty] | HP | 1.3355 | [5 empty] | HP | 8.89 | Right
|  | Class IV | 4.08 | 3AH475 | 70660 |  | 450 | [30 empty] | Model | [21 empty] | Model | [20 empty] | Model | [20 empty] | Model | [19 empty] | Class IV | 6 | 3AH475 | 70660 |  | 450 | [30 empty] | Model | [21 empty] | Model | [20 empty] | Model | [20 empty] | Model
| 1.788% | 73.7 | 6.26 | 3AH475 | 70660 |  | 450 | [27 empty] | Model | 0 | 6 | 160 | [18 empty] | Model | 0 | 6.5 | 160 | [17 empty] | Model | 0 | 4.56 | 140 | [17 empty] | Model | 0 | 5.16 | 140 | [18 empty] | 7.297% | 48.8 | 9.08 | 3AH475 | 70660 |  | 450 | [27 empty] | Model | 0 | 11 | 160 | [18 empty] | Model | 0 | 12 | 160 | [17 empty] | Model | 0 | 8.35 | 140 | [17 empty] | Model | 0 | 8.89 | 140
[35 empty] | 160 | 6 | 9 | 180 |  |  |  |  | Upper | [13 empty] | 160 | 6.5 | 10 | 180 |  |  |  | Lower | [13 empty] | 140 | 4.56 | 7.17 | 160 |  |  |  |  | Upper | [12 empty] | 140 | 5.16 | 8.21 | 160 |  |  |  |  | Lower | [47 empty] | 160 | 11 | 15 | 180 |  |  |  |  | Upper | [13 empty] | 160 | 12 | 17 | 180 |  |  |  | Lower | [13 empty] | 140 | 8.35 | 13.3 | 160 |  |  |  |  | Upper | [12 empty] | 140 | 8.89 | 13.3 | 160 |  |  |  |  | Lower
[35 empty] | 180 | 9 | 13 | 200 | [18 empty] | 180 | 10 | 14 | 200 | [17 empty] | 160 | 7.17 | 10.9 | 180 | [17 empty] | 160 | 8.21 | 11.6 | 180 | [52 empty] | 180 | 15 | 22 | 200 | [18 empty] | 180 | 17 | 25 | 200 | [17 empty] | 160 | 13.3 | 20.6 | 180 | [17 empty] | 160 | 13.3 | 20.6 | 180
[35 empty] | 200 | 13 | 19 | 225 | [6 empty] | Right | [11 empty] | 200 | 14 | 22 | 225 | [17 empty] | 180 | 10.9 | 15.1 | 200 | [6 empty] | Right | [10 empty] | 180 | 11.6 | 14.7 | 200 | [52 empty] | 200 | 22 | 31 | 225 | [6 empty] | Right | [11 empty] | 200 | 25 | 33 | 225 | [17 empty] | 180 | 20.6 | 24.6 | 200 | [6 empty] | Right | [10 empty] | 180 | 20.6 | 29.4 | 200
[35 empty] | 225 | 19 | 24 | 250 | [18 empty] | 225 | 22 | 27 | 250 | [17 empty] | 200 | 15.1 | 22.7 | 225 | [17 empty] | 200 | 14.7 | 23.3 | 225 | [52 empty] | 225 | 31 | 43 | 250 | [18 empty] | 225 | 33 | 46 | 250 | [17 empty] | 200 | 24.6 | 39 | 225 | [17 empty] | 200 | 29.4 | 38 | 225
|  | Elite ↓ | G B PRICE | Coupling | WT. x0.95 | Size | [28 empty] | 250 | 24 | 34 | 280 |  |  |  |  | Selected | Ratio | HP | Frame |  | Price | Coupling | WT | [6 empty] | 250 | 27 | 39 | 280 | [17 empty] | 225 | 22.7 | 33.5 | 250 |  |  |  |  | Selected | Ratio | HP | Frame |  | Price | Coupling | WT | [5 empty] | 225 | 23.3 | 31.4 | 250 | [19 empty] | Elite ↓ | G B PRICE | Coupling | WT. x0.95 | Size | [28 empty] | 250 | 43 | 60 | 280 |  |  |  |  | Selected | Ratio | HP | Frame |  | Price | Coupling | WT | [6 empty] | 250 | 46 | 64 | 280 | [17 empty] | 225 | 39 | 58 | 250 |  |  |  |  | Selected | Ratio | HP | Frame |  | Price | Coupling | WT | [5 empty] | 225 | 38 | 60.9 | 250
|  | 2AH275 | 24258 | 15750 | 130 | 475 | [28 empty] | 280 | 34 | 54 | 315 |  |  |  | Right | Lower Ratio | 71 | 6.5 | SCN 160 |  | 50400 | 15750 | 168 | [6 empty] | 280 | 39 | 61 | 315 | [17 empty] | 250 | 33.5 | 45.7 | 280 |  |  |  | Right | Lower Ratio | 70.6 | 5.16 | PCD3 140 |  | 89700 | 23100 | 299 | [5 empty] | 250 | 31.4 | 47.7 | 280 | [19 empty] | 2AH275 | 24258 | 15750 | 130 | 475 | [28 empty] | 280 | 60 | 87 | 315 |  |  |  | Right | Lower Ratio | 45 | 12 | SCN 160 |  | 50400 | 15750 | 168 | [6 empty] | 280 | 64 | 95 | 315 | [17 empty] | 250 | 58 | 73.5 | 280 |  |  |  | Right | Lower Ratio | 42.5 | 8.89 | PCD3 140 |  | 89700 | 23100 | 299 | [5 empty] | 250 | 60.9 | 76.3 | 280
|  | 2AH300 | 33331 | 15750 | 180 | [29 empty] | 315 | 54 | 82 | 355 |  |  |  | Right | Uper Ratio | 80 | 6 | SCN 160 |  | 50400 | 15750 | 168 | [6 empty] | 315 | 61 | 92 | 355 | [17 empty] | 280 | 45.7 | 65.1 | 315 |  |  |  | Right | Uper Ratio | 78.2 | 4.56 | PCD3 140 |  | 89700 | 23100 | 299 | [5 empty] | 280 | 47.7 | 61.1 | 315 | [19 empty] | 2AH300 | 33331 | 15750 | 180 | [29 empty] | 315 | 87 | 135 | 355 |  |  |  | Right | Uper Ratio | 50 | 11 | SCN 160 |  | 50400 | 15750 | 168 | [6 empty] | 315 | 95 | 150 | 355 | [17 empty] | 280 | 73.5 | 102 | 315 |  |  |  | Right | Uper Ratio | 47.1 | 8.35 | PCD3 140 |  | 89700 | 23100 | 299 | [5 empty] | 280 | 76.3 | 102 | 315
|  | 2AH350 | 34650 | 23100 | 230 | [29 empty] | 355 | 82 | 100 | 400 | [18 empty] | 355 | 92 | 115 | 400 | [17 empty] | 315 | 65.1 | 79.1 | 355 | [17 empty] | 315 | 61.1 | 92.2 | 355 | [19 empty] | 2AH350 | 34650 | 23100 | 230 | [29 empty] | 355 | 135 | 165 | 400 | [18 empty] | 355 | 150 | 180 | 400 | [17 empty] | 315 | 102 | 133 | 355 | [17 empty] | 315 | 102 | 152 | 355
|  | 2AH400 | 53550 | 26250 | 310 | [29 empty] | 400 | 100 | 150 | 450 | [6 empty] | SCN | 160 | [10 empty] | 400 | 115 | 170 | 450 | [17 empty] | 355 | 79.1 | 118 | 400 | [6 empty] | PCD3 | 140 | [9 empty] | 355 | 92.2 | 130 | 400 | [19 empty] | 2AH400 | 53550 | 26250 | 310 | [29 empty] | 400 | 165 | 240 | 450 | [6 empty] | SCN | 160 | [10 empty] | 400 | 180 | 265 | 450 | [17 empty] | 355 | 133 | 190 | 400 | [6 empty] | PCD3 | 140 | [9 empty] | 355 | 152 | 220 | 400
|  | 2AH450 | 75600 | 29400 | 400 | [29 empty] | 450 | 150 | 240 | 500 | [6 empty] | SCN | 160 | [10 empty] | 450 | 170 | 270 | 500 | [17 empty] | 400 | 118 | 171 | 450 | [6 empty] | PCD3 | 140 | [9 empty] | 400 | 130 | 182 | 450 | [19 empty] | 2AH450 | 75600 | 29400 | 400 | [29 empty] | 450 | 240 | 365 | 500 | [6 empty] | SCN | 160 | [10 empty] | 450 | 265 | 455 | 500 | [17 empty] | 400 | 190 | 283 | 450 | [6 empty] | PCD3 | 140 | [9 empty] | 400 | 220 | 309 | 450
|  | 2AH500 | 85050 | 33600 | 400 | [29 empty] | 500 | 240 | 340 | 560 | [18 empty] | 500 | 270 | 380 | 560 | [17 empty] | 450 | 171 | 259 | 500 | [17 empty] | 450 | 182 | 294 | 500 | [19 empty] | 2AH500 | 85050 | 33600 | 400 | [29 empty] | 500 | 365 | 520 | 560 | [18 empty] | 500 | 455 | 640 | 560 | [17 empty] | 450 | 283 | 434 | 500 | [17 empty] | 450 | 309 | 472 | 500
|  | 2AH600 | 130200 | 36750 | 450 | [29 empty] | 560 | 340 | 450 | 630 | [18 empty] | 560 | 380 | 500 | 630 | [17 empty] | 500 | 259 | 368 | 560 | [17 empty] | 500 | 294 | 410 | 560 | [19 empty] | 2AH600 | 130200 | 36750 | 450 | [29 empty] | 560 | 520 | 690 | 630 | [18 empty] | 560 | 640 | 760 | 630 | [17 empty] | 500 | 434 | 606 | 560 | [17 empty] | 500 | 472 | 622 | 560
|  | 3AH400 | 46500 | 15750 | 330 | [29 empty] | 630 | 450 | 650 | 710 | [18 empty] | 630 | 500 | 730 | 710 | [17 empty] | 560 | 368 | 0 | 630 | [17 empty] | 560 | 410 | 0 | 630 | [19 empty] | 3AH400 | 46500 | 15750 | 330 | [29 empty] | 630 | 690 | 1020 | 710 | [18 empty] | 630 | 760 | 1140 | 710 | [17 empty] | 560 | 606 | 0 | 630 | [17 empty] | 560 | 622 | 812 | 630
|  | 3AH475 | 70660 | 15750 | 450 | 475 | [28 empty] | 710 | 650 | 940 | 800 | [18 empty] | 710 | 730 | 1050 | 800 | [17 empty] | 630 | 0 | [19 empty] | 630 | 0 | [21 empty] | 3AH475 | 70660 | 15750 | 450 | 475 | [28 empty] | 710 | 1020 | 1480 | 800 | [18 empty] | 710 | 1140 | 1650 | 800 | [17 empty] | 630 | 0 | [19 empty] | 630 | 812
|  | 3AH550 | 92292 | 23100 | 550 | 550 | [28 empty] | 800 | 940 | 0 | [19 empty] | 800 | 1050 | 0 | [62 empty] | 3AH550 | 92292 | 23100 | 550 | 550 | [28 empty] | 800 | 1480 | 0 | [19 empty] | 800 | 1650 | 0
|  | 3AH650 | 108150 | 26250 | 700 | 650 | [115 empty] | 3AH650 | 108150 | 26250 | 700 | 650
|  | 3AH775 | 195532 | 29400 | 1100 | 775 | [29 empty] | 0 | 6 | [20 empty] | 0 | 6.5 | [19 empty] | 0 | 4.56 | [19 empty] | 0 | 5.16 | [20 empty] | 3AH775 | 195532 | 29400 | 1100 | 775 | [29 empty] | 0 | 11 | [20 empty] | 0 | 12 | [19 empty] | 0 | 8.35 | [19 empty] | 0 | 8.89
|  | 3AH825 | 203682 | 33600 | 1400 | 825 | [29 empty] | 0 | 6 | 160 | [19 empty] | 0 | 6.5 | 160 | [18 empty] | 0 | 4.56 | 140 | [18 empty] | 0 | 5.16 | 140 | [19 empty] | 3AH825 | 203682 | 33600 | 1400 | 825 | [29 empty] | 0 | 11 | 160 | [19 empty] | 0 | 12 | 160 | [18 empty] | 0 | 8.35 | 140 | [18 empty] | 0 | 8.89 | 140
|  | 3AH950 | 321637 | 36750 | 2200 | 950 | [28 empty] | Selected |  | 6 | 160 | [18 empty] | Selected |  | 6.5 | 160 | [17 empty] | Selected |  | 4.56 | 140 | [17 empty] | Selected |  | 5.16 | 140 | [19 empty] | 3AH950 | 321637 | 36750 | 2200 | 950 | [28 empty] | Selected |  | 11 | 160 | [18 empty] | Selected |  | 12 | 160 | [17 empty] | Selected |  | 8.35 | 140 | [17 empty] | Selected |  | 8.89 | 140
|  | 3AH1100 | 412631 | 42000 | 2600 | 1100 | [115 empty] | 3AH1100 | 412631 | 42000 | 2600 | 1100
|  | 3AH1250 | 504000 | 52500 | 3300 | 1250 | [28 empty] | RATIO | 160 | 180 | 200 | 225 | 250 | 280 | 315 | 355 | 400 | 450 | 500 | 560 | 630 | 710 | 800 | [6 empty] | RATIO | 160 | 180 | 200 | 225 | 250 | 280 | 315 | 355 | 400 | 450 | 500 | 560 | 630 | 710 | 800 | [5 empty] | RATIO | 140 | 160 | 180 | 200 | 225 | 250 | 280 | 315 | 355 | 400 | 450 | 500 | 560 | 630 | [6 empty] | RATIO | 140 | 160 | 180 | 200 | 225 | 250 | 280 | 315 | 355 | 400 | 450 | 500 | 560 | 630 | [8 empty] | 3AH1250 | 504000 | 52500 | 3300 | 1250 | [28 empty] | RATIO | 160 | 180 | 200 | 225 | 250 | 280 | 315 | 355 | 400 | 450 | 500 | 560 | 630 | 710 | 800 | [6 empty] | RATIO | 160 | 180 | 200 | 225 | 250 | 280 | 315 | 355 | 400 | 450 | 500 | 560 | 630 | 710 | 800 | [5 empty] | RATIO | 140 | 160 | 180 | 200 | 225 | 250 | 280 | 315 | 355 | 400 | 450 | 500 | 560 | 630 | [6 empty] | RATIO | 140 | 160 | 180 | 200 | 225 | 250 | 280 | 315 | 355 | 400 | 450 | 500 | 560 | 630
|  | 3AH1450 | 693000 | 57750 | 4250 | 1450 | [28 empty] | 80 | 6 | 9 | 13 | 19 | 24 | 34 | 54 | 82 | 100 | 150 | 240 | 340 | 450 | 650 | 940 | [6 empty] | 71 | 6.5 | 10 | 14 | 22 | 27 | 39 | 61 | 92 | 115 | 170 | 270 | 380 | 500 | 730 | 1050 | [5 empty] | 78.2 | 4.56 | 7.17 | 10.9 | 15.1 | 22.7 | 33.5 | 45.7 | 65.1 | 79.1 | 118 | 171 | 259 | 368 | 0 | [6 empty] | 70.6 | 5.16 | 8.21 | 11.6 | 14.7 | 23.3 | 31.4 | 47.7 | 61.1 | 92.2 | 130 | 182 | 294 | 410 | 0 | [8 empty] | 3AH1450 | 693000 | 57750 | 4250 | 1450 | [28 empty] | 50 | 11 | 15 | 22 | 31 | 43 | 60 | 87 | 135 | 165 | 240 | 365 | 520 | 690 | 1020 | 1480 | [6 empty] | 45 | 12 | 17 | 25 | 33 | 46 | 64 | 95 | 150 | 180 | 265 | 455 | 640 | 760 | 1140 | 1650 | [5 empty] | 47.1 | 8.35 | 13.3 | 20.6 | 24.6 | 39 | 58 | 73.5 | 102 | 133 | 190 | 283 | 434 | 606 | 0 | [6 empty] | 42.5 | 8.89 | 13.3 | 20.6 | 29.4 | 38 | 60.9 | 76.3 | 102 | 152 | 220 | 309 | 472 | 622 | 812
|  | 3AH1650 | 945000 | 73500 | 4900 | 1650 | [115 empty] | 3AH1650 | 945000 | 73500 | 4900 | 1650
[6 empty] | Size | [28 empty] | 0 | 6 | 9 | 13 | 19 | 24 | 34 | 54 | 82 | 100 | 150 | 240 | 340 | 450 | 650 | 940 | [6 empty] | 0 | 6.5 | 10 | 14 | 22 | 27 | 39 | 61 | 92 | 115 | 170 | 270 | 380 | 500 | 730 | 1050 | [5 empty] | 0 | 4.56 | 7.17 | 10.9 | 15.1 | 22.7 | 33.5 | 45.7 | 65.1 | 79.1 | 118 | 171 | 259 | 368 | 0 | [6 empty] | 0 | 5.16 | 8.21 | 11.6 | 14.7 | 23.3 | 31.4 | 47.7 | 61.1 | 92.2 | 130 | 182 | 294 | 410 | 0 | [12 empty] | Size | [28 empty] | 0 | 11 | 15 | 22 | 31 | 43 | 60 | 87 | 135 | 165 | 240 | 365 | 520 | 690 | 1020 | 1480 | [6 empty] | 0 | 12 | 17 | 25 | 33 | 46 | 64 | 95 | 150 | 180 | 265 | 455 | 640 | 760 | 1140 | 1650 | [5 empty] | 0 | 8.35 | 13.3 | 20.6 | 24.6 | 39 | 58 | 73.5 | 102 | 133 | 190 | 283 | 434 | 606 | 0 | [6 empty] | 0 | 8.89 | 13.3 | 20.6 | 29.4 | 38 | 60.9 | 76.3 | 102 | 152 | 220 | 309 | 472 | 622 | 812
|  | Premi 2 Stage↓ | 300 | Coupling | Total Wt | [29 empty] | 6 | 9 | 13 | 19 | 24 | 34 | 54 | 82 | 100 | 150 | 240 | 340 | 450 | 650 | 940 | 940 | [6 empty] | 6.5 | 10 | 14 | 22 | 27 | 39 | 61 | 92 | 115 | 170 | 270 | 380 | 500 | 730 | 1050 | 1050 | [5 empty] | 4.56 | 7.17 | 10.9 | 15.1 | 22.7 | 33.5 | 45.7 | 65.1 | 79.1 | 118 | 171 | 259 | 368 | 0 | 0 | [6 empty] | 5.16 | 8.21 | 11.6 | 14.7 | 23.3 | 31.4 | 47.7 | 61.1 | 92.2 | 130 | 182 | 294 | 410 | 0 | 0 | [8 empty] | Premi 2 Stage↓ | 300 | Coupling | Total Wt | [29 empty] | 11 | 15 | 22 | 31 | 43 | 60 | 87 | 135 | 165 | 240 | 365 | 520 | 690 | 1020 | 1480 | 1480 | [6 empty] | 12 | 17 | 25 | 33 | 46 | 64 | 95 | 150 | 180 | 265 | 455 | 640 | 760 | 1140 | 1650 | 1650 | [5 empty] | 8.35 | 13.3 | 20.6 | 24.6 | 39 | 58 | 73.5 | 102 | 133 | 190 | 283 | 434 | 606 | 0 | 0 | [6 empty] | 8.89 | 13.3 | 20.6 | 29.4 | 38 | 60.9 | 76.3 | 102 | 152 | 220 | 309 | 472 | 622 | 812 | 0
[35 empty] | 160 | 180 | 200 | 225 | 250 | 280 | 315 | 355 | 400 | 450 | 500 | 560 | 630 | 710 | 800 | [7 empty] | 160 | 180 | 200 | 225 | 250 | 280 | 315 | 355 | 400 | 450 | 500 | 560 | 630 | 710 | 800 | [6 empty] | 140 | 160 | 180 | 200 | 225 | 250 | 280 | 315 | 355 | 400 | 450 | 500 | 560 | 630 | [7 empty] | 140 | 160 | 180 | 200 | 225 | 250 | 280 | 315 | 355 | 400 | 450 | 500 | 560 | 630 | [42 empty] | 160 | 180 | 200 | 225 | 250 | 280 | 315 | 355 | 400 | 450 | 500 | 560 | 630 | 710 | 800 | [7 empty] | 160 | 180 | 200 | 225 | 250 | 280 | 315 | 355 | 400 | 450 | 500 | 560 | 630 | 710 | 800 | [6 empty] | 140 | 160 | 180 | 200 | 225 | 250 | 280 | 315 | 355 | 400 | 450 | 500 | 560 | 630 | [7 empty] | 140 | 160 | 180 | 200 | 225 | 250 | 280 | 315 | 355 | 400 | 450 | 500 | 560 | 630
|  | PCD2 140 | 72600 | 23100 | 242 | Size | 235 | 7 | 242 | [25 empty] | 0 | 6 | [20 empty] | 0 | 6.5 | [19 empty] | 0 | 4.56 | [19 empty] | 0 | 5.16 | [21 empty] | PCD2 140 | 72600 | 23100 | 242 | Size | 235 | 7 | [26 empty] | 0 | 11 | [20 empty] | 0 | 12 | [19 empty] | 0 | 8.35 | [19 empty] | 0 | 8.89
|  | PCD2 160 | 82800 | 26250 | 276 |  | 265 | 11 | 276 | [25 empty] | 0 | [21 empty] | 0 | [20 empty] | 0 | [20 empty] | 0 | [22 empty] | PCD2 160 | 82800 | 26250 | 276 |  | 265 | 11 | [26 empty] | 0 | [21 empty] | 0 | [20 empty] | 0 | [20 empty] | 0
|  | PCD2 180 | 94500 | 29400 | 315 |  | 300 | 15 | 315 | [25 empty] | Right | 160 | Wrong |  | Wrong |  | Wrong |  | Right | [13 empty] | Right | 160 | Wrong |  | Wrong |  | Wrong |  | Right | [12 empty] | Right | 140 | Wrong |  | Wrong |  | Wrong |  | Right | [12 empty] | Right | 140 | Wrong |  | Wrong |  | Wrong |  | Right | [14 empty] | PCD2 180 | 94500 | 29400 | 315 |  | 300 | 15 | [26 empty] | Right | 160 | Right |  | Right |  | Right |  | Right | [13 empty] | Right | 160 | Right |  | Right |  | Right |  | Right | [12 empty] | Right | 140 | Wrong |  | Wrong |  | Wrong |  | Right | [12 empty] | Right | 140 | Wrong |  | Wrong |  | Wrong |  | Right
|  | PCD2 200 | 114000 | 33600 | 380 |  | 360 | 20 | 380 | [25 empty] | Right | 6 | Wrong |  | Wrong |  | Right | [15 empty] | Right | 6.5 | Wrong |  | Wrong |  | Right | [14 empty] | Right | 4.56 | Wrong |  | Wrong |  | Right | [14 empty] | Right | 5.16 | Wrong |  | Wrong |  | Right | [16 empty] | PCD2 200 | 114000 | 33600 | 380 |  | 360 | 20 | [26 empty] | Right | 11 | Right |  | Right |  | Right | [15 empty] | Right | 12 | Right |  | Right |  | Right | [14 empty] | Right | 8.35 | Wrong |  | Wrong |  | Right | [14 empty] | Right | 8.89 | Wrong |  | Wrong |  | Right
|  | PCD2 225 | 149100 | 36750 | 497 |  | 470 | 27 | 497 | [112 empty] | PCD2 225 | 149100 | 36750 | 497 |  | 470 | 27
|  | PCD2 250 | 187500 | 42000 | 625 |  | 590 | 35 | 625 | [112 empty] | PCD2 250 | 187500 | 42000 | 625 |  | 590 | 35
|  | PCD2 280 | 258000 | 52500 | 860 |  | 810 | 50 | 860 | [112 empty] | PCD2 280 | 258000 | 52500 | 860 |  | 810 | 50
|  | PCD2 315 | 348000 | 57750 | 1160 |  | 1090 | 70 | 1160 | [112 empty] | PCD2 315 | 348000 | 57750 | 1160 |  | 1090 | 70
|  | PCD2 355 | 463500 | 73500 | 1545 |  | 1445 | 100 | 1545 | [112 empty] | PCD2 355 | 463500 | 73500 | 1545 |  | 1445 | 100
|  | PCD2 400 | 633000 | 77175 | 2110 |  | 1970 | 140 | 2110 | [112 empty] | PCD2 400 | 633000 | 77175 | 2110 |  | 1970 | 140
|  | PCD2 450 | 868500 | 81033.75 | 2895 |  | 2690 | 205 | 2895 | [27 empty] | Wrong |  | Wrong | [19 empty] | Wrong |  | Wrong | [18 empty] | Wrong |  | Wrong | [18 empty] | Wrong |  | Wrong | [18 empty] | PCD2 450 | 868500 | 81033.75 | 2895 |  | 2690 | 205 | [28 empty] | Right |  | Right | [19 empty] | Right |  | Right | [18 empty] | Wrong |  | Wrong | [18 empty] | Wrong |  | Wrong
|  | PCD2 500 | 1158000 | 85085.4375 | 3860 |  | 3540 | 320 | 3860 | [25 empty] | Seletced | HP | 0 | Frame | 0 | [7 empty] | HP | Ratio | [8 empty] | Seletced | HP | 0 | Frame | 0 | [7 empty] | HP | Ratio | [7 empty] | Seletced | HP | 0 | Frame | 0 | [7 empty] | HP | Ratio | [7 empty] | Seletced | HP | 0 | Frame | 0 | [7 empty] | HP | Ratio | [9 empty] | PCD2 500 | 1158000 | 85085.4375 | 3860 |  | 3540 | 320 | [26 empty] | Seletced | HP | 11 | Frame | 160 | [7 empty] | HP | Ratio | [8 empty] | Seletced | HP | 12 | Frame | 160 | [7 empty] | HP | Ratio | [7 empty] | Seletced | HP | 0 | Frame | 0 | [7 empty] | HP | Ratio | [7 empty] | Seletced | HP | 0 | Frame | 0 | [7 empty] | HP | Ratio
|  | PCD2 560 | 1585500 | 893397.0938 | 5285 |  | 4860 | 425 | 5285 | [37 empty] | 0.75631 | 80 | 0 | Wrong | [18 empty] | 0.75631 | 71 | 0 | Wrong | [17 empty] | 0.75631 | 78.2 | 0 | Wrong | [17 empty] | 0.75631 | 70.6 | 0 | Wrong | [7 empty] | PCD2 560 | 1585500 | 893397.0938 | 5285 |  | 4860 | 425 | [38 empty] | 1.3355 | 50 | 0 | Right | [18 empty] | 1.3355 | 45 | 0 | Right | [17 empty] | 1.3355 | 47.1 | 0 | Wrong | [17 empty] | 1.3355 | 42.5 | 0 | Wrong
|  | PCD2 630 | 2163000 | 938066.9484 | 7210 |  | 6560 | 650 | 7210 | [25 empty] | GB | 6.3 | 7.1 | 8 | 9 | 10 | 11.2 | 12.5 | 14 | 16 |  |  |  |  | 0 | [7 empty] | GB | 6.3 | 7.1 | 8 | 9 | 10 | 11.2 | 12.5 | 14 | 16 |  |  |  |  | 0 | [6 empty] | GB | 5.6 | 6.2 | 6.86 | 7.59 | 8.4 | 9.3 | 10.3 | 12.6 | [5 empty] | 0 | [6 empty] | GB | 5.6 | 6.2 | 6.86 | 7.59 | 8.4 | 9.3 | 10.3 | 12.6 | [5 empty] | 0 | [8 empty] | PCD2 630 | 2163000 | 938066.9484 | 7210 |  | 6560 | 650 | [26 empty] | GB | 6.3 | 7.1 | 8 | 9 | 10 | 11.2 | 12.5 | 14 | 16 |  |  |  |  | 0 | [7 empty] | GB | 6.3 | 7.1 | 8 | 9 | 10 | 11.2 | 12.5 | 14 | 16 |  |  |  |  | 0 | [6 empty] | GB | 5.6 | 6.2 | 6.86 | 7.59 | 8.4 | 9.3 | 10.3 | 12.6 | [5 empty] | 0 | [6 empty] | GB | 5.6 | 6.2 | 6.86 | 7.59 | 8.4 | 9.3 | 10.3 | 12.6 | [5 empty] | 0
|  | Premi 3 Stage↓ | [32 empty] | 160 | 71 | 66 | 60 | 56 | 49 | 45 | 37 | 34 | 32 |  |  | 0 | #N/A | 160 | [7 empty] | 160 | 71 | 66 | 60 | 56 | 49 | 45 | 37 | 34 | 32 |  |  | 0 | #N/A | 160 | [6 empty] | 140 | 55.1 | 51 | 51 | 53.2 | 44.2 | 41.5 | 35.9 | 29.1 |  |  |  | 0 | #N/A | 140 | [6 empty] | 140 | 55.1 | 51 | 51 | 53.2 | 44.2 | 41.5 | 35.9 | 29.1 |  |  |  | 0 | #N/A | 140 | [8 empty] | Premi 3 Stage↓ | [32 empty] | 160 | 71 | 66 | 60 | 56 | 49 | 45 | 37 | 34 | 32 |  |  | 0 | #N/A | 160 | [7 empty] | 160 | 71 | 66 | 60 | 56 | 49 | 45 | 37 | 34 | 32 |  |  | 0 | #N/A | 160 | [6 empty] | 140 | 55.1 | 51 | 51 | 53.2 | 44.2 | 41.5 | 35.9 | 29.1 |  |  |  | 0 | #N/A | 140 | [6 empty] | 140 | 55.1 | 51 | 51 | 53.2 | 44.2 | 41.5 | 35.9 | 29.1 |  |  |  | 0 | #N/A | 140
|  | PCD3 140 | 89700 | 23100 | 299 |  | 290 | 9 | [26 empty] | 180 | 100 | 93 | 85 | 86 | 68 | 65 | 52 | 47 | 44 |  |  | #N/A | #N/A | 180 | [7 empty] | 180 | 100 | 93 | 85 | 86 | 68 | 65 | 52 | 47 | 44 |  |  | #N/A | #N/A | 180 | [6 empty] | 160 | 82.7 | 78 | 78 | 74.8 | 65.1 | 60.9 | 55.4 | 43 |  |  |  | #N/A | #N/A | 160 | [6 empty] | 160 | 82.7 | 78 | 78 | 74.8 | 65.1 | 60.9 | 55.4 | 43 |  |  |  | #N/A | #N/A | 160 | [8 empty] | PCD3 140 | 89700 | 23100 | 299 |  | 290 | 9 | [26 empty] | 180 | 100 | 93 | 85 | 86 | 68 | 65 | 52 | 47 | 44 |  |  | #N/A | #N/A | 180 | [7 empty] | 180 | 100 | 93 | 85 | 86 | 68 | 65 | 52 | 47 | 44 |  |  | #N/A | #N/A | 180 | [6 empty] | 160 | 82.7 | 78 | 78 | 74.8 | 65.1 | 60.9 | 55.4 | 43 |  |  |  | #N/A | #N/A | 160 | [6 empty] | 160 | 82.7 | 78 | 78 | 74.8 | 65.1 | 60.9 | 55.4 | 43 |  |  |  | #N/A | #N/A | 160
|  | PCD3 160 | 96900 | 26250 | 323 |  | 310 | 13 | [26 empty] | 200 | 145 | 135 | 125 | 125 | 95 | 95 | 77 | 73 | 66 |  |  | #N/A | #N/A | 200 | [7 empty] | 200 | 145 | 135 | 125 | 125 | 95 | 95 | 77 | 73 | 66 |  |  | #N/A | #N/A | 200 | [6 empty] | 180 | 104 | 98.6 | 98.6 | 99.1 | 87.6 | 79.3 | 75.2 | 61.5 |  |  |  | #N/A | #N/A | 180 | [6 empty] | 180 | 104 | 98.6 | 98.6 | 99.1 | 87.6 | 79.3 | 75.2 | 61.5 |  |  |  | #N/A | #N/A | 180 | [8 empty] | PCD3 160 | 96900 | 26250 | 323 |  | 310 | 13 | [26 empty] | 200 | 145 | 135 | 125 | 125 | 95 | 95 | 77 | 73 | 66 |  |  | #N/A | #N/A | 200 | [7 empty] | 200 | 145 | 135 | 125 | 125 | 95 | 95 | 77 | 73 | 66 |  |  | #N/A | #N/A | 200 | [6 empty] | 180 | 104 | 98.6 | 98.6 | 99.1 | 87.6 | 79.3 | 75.2 | 61.5 |  |  |  | #N/A | #N/A | 180 | [6 empty] | 180 | 104 | 98.6 | 98.6 | 99.1 | 87.6 | 79.3 | 75.2 | 61.5 |  |  |  | #N/A | #N/A | 180
|  | PCD3 180 | 104100 | 29400 | 347 |  | 330 | 17 | [26 empty] | 225 | 215 | 200 | 180 | 160 | 145 | 130 | 115 | 95 | 88 |  |  | #N/A | #N/A | 225 | [7 empty] | 225 | 215 | 200 | 180 | 160 | 145 | 130 | 115 | 95 | 88 |  |  | #N/A | #N/A | 225 | [6 empty] | 200 | 142 | 132 | 132 | 126 | 120 | 113 | 101 | 86.9 |  |  |  | #N/A | #N/A | 200 | [6 empty] | 200 | 142 | 132 | 132 | 126 | 120 | 113 | 101 | 86.9 |  |  |  | #N/A | #N/A | 200 | [8 empty] | PCD3 180 | 104100 | 29400 | 347 |  | 330 | 17 | [26 empty] | 225 | 215 | 200 | 180 | 160 | 145 | 130 | 115 | 95 | 88 |  |  | #N/A | #N/A | 225 | [7 empty] | 225 | 215 | 200 | 180 | 160 | 145 | 130 | 115 | 95 | 88 |  |  | #N/A | #N/A | 225 | [6 empty] | 200 | 142 | 132 | 132 | 126 | 120 | 113 | 101 | 86.9 |  |  |  | #N/A | #N/A | 200 | [6 empty] | 200 | 142 | 132 | 132 | 126 | 120 | 113 | 101 | 86.9 |  |  |  | #N/A | #N/A | 200
|  | PCD3 200 | 120000 | 33600 | 400 |  | 380 | 20 | [26 empty] | 250 | 280 | 255 | 245 | 215 | 195 | 175 | 165 | 135 | 120 |  |  | #N/A | #N/A | 250 | [7 empty] | 250 | 280 | 255 | 245 | 215 | 195 | 175 | 165 | 135 | 120 |  |  | #N/A | #N/A | 250 | [6 empty] | 225 | 207 | 190 | 182 | 166 | 181 | 155 | 149 | 125 |  |  |  | #N/A | #N/A | 225 | [6 empty] | 225 | 207 | 190 | 182 | 166 | 181 | 155 | 149 | 125 |  |  |  | #N/A | #N/A | 225 | [8 empty] | PCD3 200 | 120000 | 33600 | 400 |  | 380 | 20 | [26 empty] | 250 | 280 | 255 | 245 | 215 | 195 | 175 | 165 | 135 | 120 |  |  | #N/A | #N/A | 250 | [7 empty] | 250 | 280 | 255 | 245 | 215 | 195 | 175 | 165 | 135 | 120 |  |  | #N/A | #N/A | 250 | [6 empty] | 225 | 207 | 190 | 182 | 166 | 181 | 155 | 149 | 125 |  |  |  | #N/A | #N/A | 225 | [6 empty] | 225 | 207 | 190 | 182 | 166 | 181 | 155 | 149 | 125 |  |  |  | #N/A | #N/A | 225
|  | PCD3 225 | 155100 | 36750 | 517 |  | 490 | 27 | [26 empty] | 280 | 400 | 365 | 335 | 300 | 265 | 245 | 220 | 190 | 170 |  |  | #N/A | #N/A | 280 | [7 empty] | 280 | 400 | 365 | 335 | 300 | 265 | 245 | 220 | 190 | 170 |  |  | #N/A | #N/A | 280 | [6 empty] | 250 | 274 | 314 | 300 | 270 | 260 | 247 | 235 | 177 |  |  |  | #N/A | #N/A | 250 | [6 empty] | 250 | 274 | 314 | 300 | 270 | 260 | 247 | 235 | 177 |  |  |  | #N/A | #N/A | 250 | [8 empty] | PCD3 225 | 155100 | 36750 | 517 |  | 490 | 27 | [26 empty] | 280 | 400 | 365 | 335 | 300 | 265 | 245 | 220 | 190 | 170 |  |  | #N/A | #N/A | 280 | [7 empty] | 280 | 400 | 365 | 335 | 300 | 265 | 245 | 220 | 190 | 170 |  |  | #N/A | #N/A | 280 | [6 empty] | 250 | 274 | 314 | 300 | 270 | 260 | 247 | 235 | 177 |  |  |  | #N/A | #N/A | 250 | [6 empty] | 250 | 274 | 314 | 300 | 270 | 260 | 247 | 235 | 177 |  |  |  | #N/A | #N/A | 250
|  | PCD3 250 | 199500 | 42000 | 665 |  | 630 | 35 | [26 empty] | 315 | 560 | 490 | 450 | 430 | 360 | 360 | 300 | 270 | 250 |  |  | #N/A | #N/A | 315 | [7 empty] | 315 | 560 | 490 | 450 | 430 | 360 | 360 | 300 | 270 | 250 |  |  | #N/A | #N/A | 315 | [6 empty] | 280 | 452 | 413 | 395 | 360 | 365 | 333 | 307 | 253 |  |  |  | #N/A | #N/A | 280 | [6 empty] | 280 | 452 | 413 | 395 | 360 | 365 | 333 | 307 | 253 |  |  |  | #N/A | #N/A | 280 | [8 empty] | PCD3 250 | 199500 | 42000 | 665 |  | 630 | 35 | [26 empty] | 315 | 560 | 490 | 450 | 430 | 360 | 360 | 300 | 270 | 250 |  |  | #N/A | #N/A | 315 | [7 empty] | 315 | 560 | 490 | 450 | 430 | 360 | 360 | 300 | 270 | 250 |  |  | #N/A | #N/A | 315 | [6 empty] | 280 | 452 | 413 | 395 | 360 | 365 | 333 | 307 | 253 |  |  |  | #N/A | #N/A | 280 | [6 empty] | 280 | 452 | 413 | 395 | 360 | 365 | 333 | 307 | 253 |  |  |  | #N/A | #N/A | 280
|  | PCD3 280 | 270000 | 52500 | 900 |  | 850 | 50 | [26 empty] | 355 | 800 | 720 | 680 | 620 | 540 | 500 | 450 | 390 | 350 |  |  | #N/A | #N/A | 355 | [7 empty] | 355 | 800 | 720 | 680 | 620 | 540 | 500 | 450 | 390 | 350 |  |  | #N/A | #N/A | 355 | [6 empty] | 315 | 605 | 550 | 525 | 498 | 468 | 439 | 420 | 339 |  |  |  | #N/A | #N/A | 315 | [6 empty] | 315 | 605 | 550 | 525 | 498 | 468 | 439 | 420 | 339 |  |  |  | #N/A | #N/A | 315 | [8 empty] | PCD3 280 | 270000 | 52500 | 900 |  | 850 | 50 | [26 empty] | 355 | 800 | 720 | 680 | 620 | 540 | 500 | 450 | 390 | 350 |  |  | #N/A | #N/A | 355 | [7 empty] | 355 | 800 | 720 | 680 | 620 | 540 | 500 | 450 | 390 | 350 |  |  | #N/A | #N/A | 355 | [6 empty] | 315 | 605 | 550 | 525 | 498 | 468 | 439 | 420 | 339 |  |  |  | #N/A | #N/A | 315 | [6 empty] | 315 | 605 | 550 | 525 | 498 | 468 | 439 | 420 | 339 |  |  |  | #N/A | #N/A | 315
|  | PCD3 315 | 366000 | 57750 | 1220 |  | 1150 | 70 | [26 empty] | 400 | 1100 | 1000 | 950 | 800 | 750 | 680 | 600 | 500 | 460 |  |  | #N/A | #N/A | 400 | [7 empty] | 400 | 1100 | 1000 | 950 | 800 | 750 | 680 | 600 | 500 | 460 |  |  | #N/A | #N/A | 400 | [6 empty] | 355 | 766 | 722 | 722 | 652 | 667 | 621 | 531 | 496 |  |  |  | #N/A | #N/A | 355 | [6 empty] | 355 | 766 | 722 | 722 | 652 | 667 | 621 | 531 | 496 |  |  |  | #N/A | #N/A | 355 | [8 empty] | PCD3 315 | 366000 | 57750 | 1220 |  | 1150 | 70 | [26 empty] | 400 | 1100 | 1000 | 950 | 800 | 750 | 680 | 600 | 500 | 460 |  |  | #N/A | #N/A | 400 | [7 empty] | 400 | 1100 | 1000 | 950 | 800 | 750 | 680 | 600 | 500 | 460 |  |  | #N/A | #N/A | 400 | [6 empty] | 355 | 766 | 722 | 722 | 652 | 667 | 621 | 531 | 496 |  |  |  | #N/A | #N/A | 355 | [6 empty] | 355 | 766 | 722 | 722 | 652 | 667 | 621 | 531 | 496 |  |  |  | #N/A | #N/A | 355
|  | PCD3 355 | 487500 | 73500 | 1625 |  | 1525 | 100 | [26 empty] | 450 | 1520 | 1400 | 1270 | 1120 | 1000 | 940 | 850 | 700 | 640 |  |  | #N/A | #N/A | 450 | [7 empty] | 450 | 1520 | 1400 | 1270 | 1120 | 1000 | 940 | 850 | 700 | 640 |  |  | #N/A | #N/A | 450 | [6 empty] | 400 | 1073 | 993 | 993 | 933 | 871 | 799 | 719 | 632 |  |  |  | #N/A | #N/A | 400 | [6 empty] | 400 | 1073 | 993 | 993 | 933 | 871 | 799 | 719 | 632 |  |  |  | #N/A | #N/A | 400 | [8 empty] | PCD3 355 | 487500 | 73500 | 1625 |  | 1525 | 100 | [26 empty] | 450 | 1520 | 1400 | 1270 | 1120 | 1000 | 940 | 850 | 700 | 640 |  |  | #N/A | #N/A | 450 | [7 empty] | 450 | 1520 | 1400 | 1270 | 1120 | 1000 | 940 | 850 | 700 | 640 |  |  | #N/A | #N/A | 450 | [6 empty] | 400 | 1073 | 993 | 993 | 933 | 871 | 799 | 719 | 632 |  |  |  | #N/A | #N/A | 400 | [6 empty] | 400 | 1073 | 993 | 993 | 933 | 871 | 799 | 719 | 632 |  |  |  | #N/A | #N/A | 400
|  | PCD3 400 | 666000 | 77175 | 2220 |  | 2080 | 140 | [26 empty] | 500 | 2650 | 2330 | 2120 | 1890 | 1700 | 1530 | 1390 | 1250 | 1120 |  |  | #N/A | #N/A | 500 | [7 empty] | 500 | 2650 | 2330 | 2120 | 1890 | 1700 | 1530 | 1390 | 1250 | 1120 |  |  | #N/A | #N/A | 500 | [6 empty] | 450 | 1635 | 1479 | 1479 | 1385 | 1323 | 1198 | 1083 | 950 |  |  |  | #N/A | #N/A | 450 | [6 empty] | 450 | 1635 | 1479 | 1479 | 1385 | 1323 | 1198 | 1083 | 950 |  |  |  | #N/A | #N/A | 450 | [8 empty] | PCD3 400 | 666000 | 77175 | 2220 |  | 2080 | 140 | [26 empty] | 500 | 2650 | 2330 | 2120 | 1890 | 1700 | 1530 | 1390 | 1250 | 1120 |  |  | #N/A | #N/A | 500 | [7 empty] | 500 | 2650 | 2330 | 2120 | 1890 | 1700 | 1530 | 1390 | 1250 | 1120 |  |  | #N/A | #N/A | 500 | [6 empty] | 450 | 1635 | 1479 | 1479 | 1385 | 1323 | 1198 | 1083 | 950 |  |  |  | #N/A | #N/A | 450 | [6 empty] | 450 | 1635 | 1479 | 1479 | 1385 | 1323 | 1198 | 1083 | 950 |  |  |  | #N/A | #N/A | 450
|  | PCD3 450 | 913500 | 81033.75 | 3045 |  | 2840 | 205 | [26 empty] | 560 | 3650 | 3270 | 2970 | 2640 | 2380 | 2140 | 1970 | 1770 | 1580 |  |  | #N/A | #N/A | 560 | [7 empty] | 560 | 3650 | 3270 | 2970 | 2640 | 2380 | 2140 | 1970 | 1770 | 1580 |  |  | #N/A | #N/A | 560 | [6 empty] | 500 | 2050 | 1880 | 1860 | 1800 | 1760 | 1740 | 1700 | 1255 |  |  |  | #N/A | #N/A | 500 | [6 empty] | 500 | 2050 | 1880 | 1860 | 1800 | 1760 | 1740 | 1700 | 1255 |  |  |  | #N/A | #N/A | 500 | [8 empty] | PCD3 450 | 913500 | 81033.75 | 3045 |  | 2840 | 205 | [26 empty] | 560 | 3650 | 3270 | 2970 | 2640 | 2380 | 2140 | 1970 | 1770 | 1580 |  |  | #N/A | #N/A | 560 | [7 empty] | 560 | 3650 | 3270 | 2970 | 2640 | 2380 | 2140 | 1970 | 1770 | 1580 |  |  | #N/A | #N/A | 560 | [6 empty] | 500 | 2050 | 1880 | 1860 | 1800 | 1760 | 1740 | 1700 | 1255 |  |  |  | #N/A | #N/A | 500 | [6 empty] | 500 | 2050 | 1880 | 1860 | 1800 | 1760 | 1740 | 1700 | 1255 |  |  |  | #N/A | #N/A | 500
|  | PCD3 500 | 1258500 | 85085.4375 | 4195 |  | 3780 | 415 | [26 empty] | 630 | 4780 | 4210 | 3820 | 3400 | 3060 | 2750 | 2600 | 2340 | 2090 |  |  | #N/A | #N/A | 630 | [7 empty] | 630 | 4780 | 4210 | 3820 | 3400 | 3060 | 2750 | 2600 | 2340 | 2090 |  |  | #N/A | #N/A | 630 | [6 empty] | 560 | 3290 | 3000 | 2720 | 2520 | 2550 | 2470 | 2350 | 1810 |  |  |  | #N/A | #N/A | 560 | [6 empty] | 560 | 3290 | 3000 | 2720 | 2520 | 2550 | 2470 | 2350 | 1810 |  |  |  | #N/A | #N/A | 560 | [8 empty] | PCD3 500 | 1258500 | 85085.4375 | 4195 |  | 3780 | 415 | [26 empty] | 630 | 4780 | 4210 | 3820 | 3400 | 3060 | 2750 | 2600 | 2340 | 2090 |  |  | #N/A | #N/A | 630 | [7 empty] | 630 | 4780 | 4210 | 3820 | 3400 | 3060 | 2750 | 2600 | 2340 | 2090 |  |  | #N/A | #N/A | 630 | [6 empty] | 560 | 3290 | 3000 | 2720 | 2520 | 2550 | 2470 | 2350 | 1810 |  |  |  | #N/A | #N/A | 560 | [6 empty] | 560 | 3290 | 3000 | 2720 | 2520 | 2550 | 2470 | 2350 | 1810 |  |  |  | #N/A | #N/A | 560
|  | PCD3 560 | 1695000 | 893397.0938 | 5650 |  | 5100 | 550 | [38 empty] | #N/A | #N/A | [20 empty] | #N/A | #N/A | [19 empty] | #N/A | #N/A | [19 empty] | #N/A | #N/A | [9 empty] | PCD3 560 | 1695000 | 893397.0938 | 5650 |  | 5100 | 550 | [38 empty] | #N/A | #N/A | [20 empty] | #N/A | #N/A | [19 empty] | #N/A | #N/A | [19 empty] | #N/A | #N/A
|  | PCD3 630 | 2317500 | 938066.9484 | 7725 |  | 6900 | 825 | [113 empty] | PCD3 630 | 2317500 | 938066.9484 | 7725 |  | 6900 | 825
[47 empty] | 0 | 0 | [20 empty] | 0 | 0 | [19 empty] | 0 | 0 | [19 empty] | 0 | 0 | [54 empty] | 0 | 0 | [20 empty] | 0 | 0 | [19 empty] | 0 | 0 | [19 empty] | 0 | 0
|  | Elecon 3 Stage↓ | 300 | Coupling | Total Wt | [41 empty] | #N/A | #N/A | #N/A | [19 empty] | #N/A | #N/A | #N/A | [18 empty] | #N/A | #N/A | #N/A | [18 empty] | #N/A | #N/A | #N/A | [8 empty] | Elecon 3 Stage↓ | 300 | Coupling | Total Wt | [41 empty] | #N/A | #N/A | #N/A | [19 empty] | #N/A | #N/A | #N/A | [18 empty] | #N/A | #N/A | #N/A | [18 empty] | #N/A | #N/A | #N/A
| 1 | SBN 160 | 45000 | 15750 | 150 |  | 145 | 5 | [112 empty] | 1 | SBN 160 | 45000 | 15750 | 150 |  | 145 | 5
| 2 | SBN 180 | 62400 | 23100 | 208 |  | 200 | 8 | [112 empty] | 2 | SBN 180 | 62400 | 23100 | 208 |  | 200 | 8
| 3 | SBN 200 | 84300 | 26250 | 281 |  | 270 | 11 | [38 empty] | 0.75631 | 80 | 0 | [19 empty] | 0.75631 | 71 | 0 | [18 empty] | 0.75631 | 78.2 | 0 | [18 empty] | 0.75631 | 70.6 | 0 | [7 empty] | 3 | SBN 200 | 84300 | 26250 | 281 |  | 270 | 11 | [38 empty] | 1.3355 | 50 | 11 | [19 empty] | 1.3355 | 45 | 12 | [18 empty] | 1.3355 | 47.1 | 0 | [18 empty] | 1.3355 | 42.5 | 0
| 4 | SBN 225 | 112200 | 29400 | 374 |  | 360 | 14 | [26 empty] | GB | 18 | 20 | 22.4 | 25 | 28 | 31.5 | 35.5 | 40 | 45 | 50 |  |  |  | 0 | [7 empty] | GB | 18 | 20 | 22.4 | 25 | 28 | 31.5 | 35.5 | 40 | 45 | 50 |  |  |  | 0 | [6 empty] | GB | 14 | 15.4 | 17.1 | 18.9 | 20.9 | 23.2 | 25.6 | 28.4 | 31.4 |  |  |  |  | 0 | [6 empty] | GB | 14 | 15.4 | 17.1 | 18.9 | 20.9 | 23.2 | 25.6 | 28.4 | 31.4 |  |  |  |  | 0 | [7 empty] | 4 | SBN 225 | 112200 | 29400 | 374 |  | 360 | 14 | [26 empty] | GB | 18 | 20 | 22.4 | 25 | 28 | 31.5 | 35.5 | 40 | 45 | 50 |  |  |  | 160 | [7 empty] | GB | 18 | 20 | 22.4 | 25 | 28 | 31.5 | 35.5 | 40 | 45 | 50 |  |  |  | 160 | [6 empty] | GB | 14 | 15.4 | 17.1 | 18.9 | 20.9 | 23.2 | 25.6 | 28.4 | 31.4 |  |  |  |  | 0 | [6 empty] | GB | 14 | 15.4 | 17.1 | 18.9 | 20.9 | 23.2 | 25.6 | 28.4 | 31.4 |  |  |  |  | 0
| 5 | SBN 250 | 153300 | 33600 | 511 |  | 490 | 21 | [26 empty] | 160 | 30 | 27 | 24 | 20 | 18 | 16 | 15 | 14 | 12 | 11 |  | 0 | #N/A | 160 | [7 empty] | 160 | 30 | 27 | 24 | 20 | 18 | 16 | 15 | 14 | 12 | 11 |  | 0 | #N/A | 160 | [6 empty] | 140 | 26.9 | 23.8 | 21.5 | 19.1 | 16.6 | 14.9 | 14.8 | 14 | 11.5 |  |  | 0 | #N/A | 140 | [6 empty] | 140 | 26.9 | 23.8 | 21.5 | 19.1 | 16.6 | 14.9 | 14.8 | 14 | 11.5 |  |  | 0 | #N/A | 140 | [7 empty] | 5 | SBN 250 | 153300 | 33600 | 511 |  | 490 | 21 | [26 empty] | 160 | 30 | 27 | 24 | 20 | 18 | 16 | 15 | 14 | 12 | 11 |  | 0 | 11 | 160 | [7 empty] | 160 | 30 | 27 | 24 | 20 | 18 | 16 | 15 | 14 | 12 | 11 |  | 0 | 12 | 160 | [6 empty] | 140 | 26.9 | 23.8 | 21.5 | 19.1 | 16.6 | 14.9 | 14.8 | 14 | 11.5 |  |  | 0 | #N/A | 140 | [6 empty] | 140 | 26.9 | 23.8 | 21.5 | 19.1 | 16.6 | 14.9 | 14.8 | 14 | 11.5 |  |  | 0 | #N/A | 140
| 6 | SBN 280 | 211200 | 36750 | 704 |  | 675 | 29 | [26 empty] | 180 | 42 | 39 | 35 | 30 | 27 | 22 | 22 | 21 | 17 | 15 |  | #N/A | #N/A | 180 | [7 empty] | 180 | 42 | 39 | 35 | 30 | 27 | 22 | 22 | 21 | 17 | 15 |  | #N/A | #N/A | 180 | [6 empty] | 160 | 35.1 | 34.5 | 31.7 | 28.5 | 26.6 | 22 | 22.8 | 19.9 | 17.7 |  |  | #N/A | #N/A | 160 | [6 empty] | 160 | 35.1 | 34.5 | 31.7 | 28.5 | 26.6 | 22 | 22.8 | 19.9 | 17.7 |  |  | #N/A | #N/A | 160 | [7 empty] | 6 | SBN 280 | 211200 | 36750 | 704 |  | 675 | 29 | [26 empty] | 180 | 42 | 39 | 35 | 30 | 27 | 22 | 22 | 21 | 17 | 15 |  | 11 | 15 | 180 | [7 empty] | 180 | 42 | 39 | 35 | 30 | 27 | 22 | 22 | 21 | 17 | 15 |  | 12 | 17 | 180 | [6 empty] | 160 | 35.1 | 34.5 | 31.7 | 28.5 | 26.6 | 22 | 22.8 | 19.9 | 17.7 |  |  | #N/A | #N/A | 160 | [6 empty] | 160 | 35.1 | 34.5 | 31.7 | 28.5 | 26.6 | 22 | 22.8 | 19.9 | 17.7 |  |  | #N/A | #N/A | 160
| 7 | SBN 315 | 285600 | 42000 | 952 |  | 910 | 42 | [26 empty] | 200 | 60 | 54 | 50 | 42 | 38 | 33 | 30 | 28 | 25 | 22 |  | #N/A | #N/A | 200 | [7 empty] | 200 | 60 | 54 | 50 | 42 | 38 | 33 | 30 | 28 | 25 | 22 |  | #N/A | #N/A | 200 | [6 empty] | 180 | 56 | 51.7 | 45.5 | 41 | 36 | 32.5 | 33.2 | 30.3 | 27.5 |  |  | #N/A | #N/A | 180 | [6 empty] | 180 | 56 | 51.7 | 45.5 | 41 | 36 | 32.5 | 33.2 | 30.3 | 27.5 |  |  | #N/A | #N/A | 180 | [7 empty] | 7 | SBN 315 | 285600 | 42000 | 952 |  | 910 | 42 | [26 empty] | 200 | 60 | 54 | 50 | 42 | 38 | 33 | 30 | 28 | 25 | 22 |  | 15 | 22 | 200 | [7 empty] | 200 | 60 | 54 | 50 | 42 | 38 | 33 | 30 | 28 | 25 | 22 |  | 17 | 25 | 200 | [6 empty] | 180 | 56 | 51.7 | 45.5 | 41 | 36 | 32.5 | 33.2 | 30.3 | 27.5 |  |  | #N/A | #N/A | 180 | [6 empty] | 180 | 56 | 51.7 | 45.5 | 41 | 36 | 32.5 | 33.2 | 30.3 | 27.5 |  |  | #N/A | #N/A | 180
| 8 | SBN 355 | 387000 | 52500 | 1290 |  | 1230 | 60 | [26 empty] | 225 | 80 | 70 | 65 | 57 | 52 | 46 | 41 | 37 | 33 | 31 |  | #N/A | #N/A | 225 | [7 empty] | 225 | 80 | 70 | 65 | 57 | 52 | 46 | 41 | 37 | 33 | 31 |  | #N/A | #N/A | 225 | [6 empty] | 200 | 79 | 61.1 | 61.1 | 47.6 | 46.5 | 42.5 | 48.1 | 44.5 | 40 |  |  | #N/A | #N/A | 200 | [6 empty] | 200 | 79 | 61.1 | 61.1 | 47.6 | 46.5 | 42.5 | 48.1 | 44.5 | 40 |  |  | #N/A | #N/A | 200 | [7 empty] | 8 | SBN 355 | 387000 | 52500 | 1290 |  | 1230 | 60 | [26 empty] | 225 | 80 | 70 | 65 | 57 | 52 | 46 | 41 | 37 | 33 | 31 |  | 22 | 31 | 225 | [7 empty] | 225 | 80 | 70 | 65 | 57 | 52 | 46 | 41 | 37 | 33 | 31 |  | 25 | 33 | 225 | [6 empty] | 200 | 79 | 61.1 | 61.1 | 47.6 | 46.5 | 42.5 | 48.1 | 44.5 | 40 |  |  | #N/A | #N/A | 200 | [6 empty] | 200 | 79 | 61.1 | 61.1 | 47.6 | 46.5 | 42.5 | 48.1 | 44.5 | 40 |  |  | #N/A | #N/A | 200
| 9 | SBN 400 | 528000 | 57750 | 1760 |  | 1675 | 85 | [26 empty] | 250 | 105 | 98 | 91 | 80 | 72 | 63 | 58 | 52 | 46 | 43 |  | #N/A | #N/A | 250 | [7 empty] | 250 | 105 | 98 | 91 | 80 | 72 | 63 | 58 | 52 | 46 | 43 |  | #N/A | #N/A | 250 | [6 empty] | 225 | 116 | 82.7 | 82.7 | 70.6 | 61 | 54.7 | 63 | 58.2 | 51.5 |  |  | #N/A | #N/A | 225 | [6 empty] | 225 | 116 | 82.7 | 82.7 | 70.6 | 61 | 54.7 | 63 | 58.2 | 51.5 |  |  | #N/A | #N/A | 225 | [7 empty] | 9 | SBN 400 | 528000 | 57750 | 1760 |  | 1675 | 85 | [26 empty] | 250 | 105 | 98 | 91 | 80 | 72 | 63 | 58 | 52 | 46 | 43 |  | 31 | 43 | 250 | [7 empty] | 250 | 105 | 98 | 91 | 80 | 72 | 63 | 58 | 52 | 46 | 43 |  | 33 | 46 | 250 | [6 empty] | 225 | 116 | 82.7 | 82.7 | 70.6 | 61 | 54.7 | 63 | 58.2 | 51.5 |  |  | #N/A | #N/A | 225 | [6 empty] | 225 | 116 | 82.7 | 82.7 | 70.6 | 61 | 54.7 | 63 | 58.2 | 51.5 |  |  | #N/A | #N/A | 225
| 10 | SBN 450 | 712500 | 73500 | 2375 |  | 2260 | 115 | [26 empty] | 280 | 150 | 140 | 130 | 110 | 100 | 87 | 82 | 72 | 64 | 60 |  | #N/A | #N/A | 280 | [7 empty] | 280 | 150 | 140 | 130 | 110 | 100 | 87 | 82 | 72 | 64 | 60 |  | #N/A | #N/A | 280 | [6 empty] | 250 | 171 | 129 | 129 | 100 | 87.5 | 77 | 93.5 | 85 | 82.2 |  |  | #N/A | #N/A | 250 | [6 empty] | 250 | 171 | 129 | 129 | 100 | 87.5 | 77 | 93.5 | 85 | 82.2 |  |  | #N/A | #N/A | 250 | [7 empty] | 10 | SBN 450 | 712500 | 73500 | 2375 |  | 2260 | 115 | [26 empty] | 280 | 150 | 140 | 130 | 110 | 100 | 87 | 82 | 72 | 64 | 60 |  | 43 | 60 | 280 | [7 empty] | 280 | 150 | 140 | 130 | 110 | 100 | 87 | 82 | 72 | 64 | 60 |  | 46 | 64 | 280 | [6 empty] | 250 | 171 | 129 | 129 | 100 | 87.5 | 77 | 93.5 | 85 | 82.2 |  |  | #N/A | #N/A | 250 | [6 empty] | 250 | 171 | 129 | 129 | 100 | 87.5 | 77 | 93.5 | 85 | 82.2 |  |  | #N/A | #N/A | 250
| 11 | SBN 500 | 1099500 | 77175 | 3665 |  | 3500 | 165 | [26 empty] | 315 | 220 | 200 | 190 | 165 | 150 | 130 | 120 | 105 | 95 | 87 |  | #N/A | #N/A | 315 | [7 empty] | 315 | 220 | 200 | 190 | 165 | 150 | 130 | 120 | 105 | 95 | 87 |  | #N/A | #N/A | 315 | [6 empty] | 280 | 229 | 175 | 175 | 144 | 132 | 121 | 128 | 116 | 105 |  |  | #N/A | #N/A | 280 | [6 empty] | 280 | 229 | 175 | 175 | 144 | 132 | 121 | 128 | 116 | 105 |  |  | #N/A | #N/A | 280 | [7 empty] | 11 | SBN 500 | 1099500 | 77175 | 3665 |  | 3500 | 165 | [26 empty] | 315 | 220 | 200 | 190 | 165 | 150 | 130 | 120 | 105 | 95 | 87 |  | 60 | 87 | 315 | [7 empty] | 315 | 220 | 200 | 190 | 165 | 150 | 130 | 120 | 105 | 95 | 87 |  | 64 | 95 | 315 | [6 empty] | 280 | 229 | 175 | 175 | 144 | 132 | 121 | 128 | 116 | 105 |  |  | #N/A | #N/A | 280 | [6 empty] | 280 | 229 | 175 | 175 | 144 | 132 | 121 | 128 | 116 | 105 |  |  | #N/A | #N/A | 280
| 12 | SBN 560 | 1510500 | 81040 | 5035 |  | 4800 | 235 | [26 empty] | 355 | 320 | 290 | 265 | 255 | 230 | 200 | 185 | 165 | 150 | 135 |  | #N/A | #N/A | 355 | [7 empty] | 355 | 320 | 290 | 265 | 255 | 230 | 200 | 185 | 165 | 150 | 135 |  | #N/A | #N/A | 355 | [6 empty] | 315 | 311 | 264 | 264 | 204 | 181 | 167 | 174 | 152 | 141 |  |  | #N/A | #N/A | 315 | [6 empty] | 315 | 311 | 264 | 264 | 204 | 181 | 167 | 174 | 152 | 141 |  |  | #N/A | #N/A | 315 | [7 empty] | 12 | SBN 560 | 1510500 | 81040 | 5035 |  | 4800 | 235 | [26 empty] | 355 | 320 | 290 | 265 | 255 | 230 | 200 | 185 | 165 | 150 | 135 |  | 87 | 135 | 355 | [7 empty] | 355 | 320 | 290 | 265 | 255 | 230 | 200 | 185 | 165 | 150 | 135 |  | 95 | 150 | 355 | [6 empty] | 315 | 311 | 264 | 264 | 204 | 181 | 167 | 174 | 152 | 141 |  |  | #N/A | #N/A | 315 | [6 empty] | 315 | 311 | 264 | 264 | 204 | 181 | 167 | 174 | 152 | 141 |  |  | #N/A | #N/A | 315
| 13 | SBN 630 | 2049000 | 85090 | 6830 |  | 6500 | 330 | [26 empty] | 400 | 420 | 380 | 345 | 315 | 285 | 255 | 230 | 205 | 180 | 165 |  | #N/A | #N/A | 400 | [7 empty] | 400 | 420 | 380 | 345 | 315 | 285 | 255 | 230 | 205 | 180 | 165 |  | #N/A | #N/A | 400 | [6 empty] | 355 | 400 | 335 | 326 | 283 | 252 | 227 | 248 | 221 | 203 |  |  | #N/A | #N/A | 355 | [6 empty] | 355 | 400 | 335 | 326 | 283 | 252 | 227 | 248 | 221 | 203 |  |  | #N/A | #N/A | 355 | [7 empty] | 13 | SBN 630 | 2049000 | 85090 | 6830 |  | 6500 | 330 | [26 empty] | 400 | 420 | 380 | 345 | 315 | 285 | 255 | 230 | 205 | 180 | 165 |  | 135 | 165 | 400 | [7 empty] | 400 | 420 | 380 | 345 | 315 | 285 | 255 | 230 | 205 | 180 | 165 |  | 150 | 180 | 400 | [6 empty] | 355 | 400 | 335 | 326 | 283 | 252 | 227 | 248 | 221 | 203 |  |  | #N/A | #N/A | 355 | [6 empty] | 355 | 400 | 335 | 326 | 283 | 252 | 227 | 248 | 221 | 203 |  |  | #N/A | #N/A | 355
| 14 | SBN 710 | 2862000 | 89340 | 9540 |  | 9100 | 440 | [26 empty] | 450 | 590 | 550 | 520 | 460 | 420 | 370 | 340 | 300 | 265 | 240 |  | #N/A | #N/A | 450 | [7 empty] | 450 | 590 | 550 | 520 | 460 | 420 | 370 | 340 | 300 | 265 | 240 |  | #N/A | #N/A | 450 | [6 empty] | 400 | 572 | 501 | 494 | 389 | 334 | 303 | 368 | 330 | 297 |  |  | #N/A | #N/A | 400 | [6 empty] | 400 | 572 | 501 | 494 | 389 | 334 | 303 | 368 | 330 | 297 |  |  | #N/A | #N/A | 400 | [7 empty] | 14 | SBN 710 | 2862000 | 89340 | 9540 |  | 9100 | 440 | [26 empty] | 450 | 590 | 550 | 520 | 460 | 420 | 370 | 340 | 300 | 265 | 240 |  | 165 | 240 | 450 | [7 empty] | 450 | 590 | 550 | 520 | 460 | 420 | 370 | 340 | 300 | 265 | 240 |  | 180 | 265 | 450 | [6 empty] | 400 | 572 | 501 | 494 | 389 | 334 | 303 | 368 | 330 | 297 |  |  | #N/A | #N/A | 400 | [6 empty] | 400 | 572 | 501 | 494 | 389 | 334 | 303 | 368 | 330 | 297 |  |  | #N/A | #N/A | 400
| 15 | SBN 800 | 3930000 | 93800 | 13100 |  | 12500 | 600 | [26 empty] | 500 | 1000 | 880 | 780 | 730 | 640 | 580 | 510 | 465 | 455 | 365 |  | #N/A | #N/A | 500 | [7 empty] | 500 | 1000 | 880 | 780 | 730 | 640 | 580 | 510 | 465 | 455 | 365 |  | #N/A | #N/A | 500 | [6 empty] | 450 | 861 | 690 | 691 | 563 | 540 | 499 | 513 | 471 | 415 |  |  | #N/A | #N/A | 450 | [6 empty] | 450 | 861 | 690 | 691 | 563 | 540 | 499 | 513 | 471 | 415 |  |  | #N/A | #N/A | 450 | [7 empty] | 15 | SBN 800 | 3930000 | 93800 | 13100 |  | 12500 | 600 | [26 empty] | 500 | 1000 | 880 | 780 | 730 | 640 | 580 | 510 | 465 | 455 | 365 |  | 240 | 365 | 500 | [7 empty] | 500 | 1000 | 880 | 780 | 730 | 640 | 580 | 510 | 465 | 455 | 365 |  | 265 | 455 | 500 | [6 empty] | 450 | 861 | 690 | 691 | 563 | 540 | 499 | 513 | 471 | 415 |  |  | #N/A | #N/A | 450 | [6 empty] | 450 | 861 | 690 | 691 | 563 | 540 | 499 | 513 | 471 | 415 |  |  | #N/A | #N/A | 450
[35 empty] | 560 | 1410 | 1240 | 1100 | 1040 | 910 | 820 | 720 | 660 | 640 | 520 |  | #N/A | #N/A | 560 | [7 empty] | 560 | 1410 | 1240 | 1100 | 1040 | 910 | 820 | 720 | 660 | 640 | 520 |  | #N/A | #N/A | 560 | [6 empty] | 500 | 1250 | 1060 | 980 | 900 | 830 |  | 782 | 705 | 648 |  |  | #N/A | #N/A | 500 | [6 empty] | 500 | 1250 | 1060 | 980 | 900 | 830 |  | 782 | 705 | 648 |  |  | #N/A | #N/A | 500 | [41 empty] | 560 | 1410 | 1240 | 1100 | 1040 | 910 | 820 | 720 | 660 | 640 | 520 |  | 365 | 520 | 560 | [7 empty] | 560 | 1410 | 1240 | 1100 | 1040 | 910 | 820 | 720 | 660 | 640 | 520 |  | 455 | 640 | 560 | [6 empty] | 500 | 1250 | 1060 | 980 | 900 | 830 |  | 782 | 705 | 648 |  |  | #N/A | #N/A | 500 | [6 empty] | 500 | 1250 | 1060 | 980 | 900 | 830 |  | 782 | 705 | 648 |  |  | #N/A | #N/A | 500
| 1 | SCN 160 | 50400 | 15750 | 168 |  | 160 | 8 | [26 empty] | 630 | 1860 | 1640 | 1450 | 1350 | 1190 | 1070 | 950 | 860 | 760 | 690 |  | #N/A | #N/A | 630 | [7 empty] | 630 | 1860 | 1640 | 1450 | 1350 | 1190 | 1070 | 950 | 860 | 760 | 690 |  | #N/A | #N/A | 630 | [6 empty] | 560 | 1770 | 1540 | 1390 | 1280 | 1230 |  | 1035 | 940 | 852 |  |  | #N/A | #N/A | 560 | [6 empty] | 560 | 1770 | 1540 | 1390 | 1280 | 1230 |  | 1035 | 940 | 852 |  |  | #N/A | #N/A | 560 | [7 empty] | 1 | SCN 160 | 50400 | 15750 | 168 |  | 160 | 8 | [26 empty] | 630 | 1860 | 1640 | 1450 | 1350 | 1190 | 1070 | 950 | 860 | 760 | 690 |  | 520 | 690 | 630 | [7 empty] | 630 | 1860 | 1640 | 1450 | 1350 | 1190 | 1070 | 950 | 860 | 760 | 690 |  | 640 | 760 | 630 | [6 empty] | 560 | 1770 | 1540 | 1390 | 1280 | 1230 |  | 1035 | 940 | 852 |  |  | #N/A | #N/A | 560 | [6 empty] | 560 | 1770 | 1540 | 1390 | 1280 | 1230 |  | 1035 | 940 | 852 |  |  | #N/A | #N/A | 560
| 2 | SCN 180 | 67500 | 23100 | 225 |  | 215 | 10 | [38 empty] | #N/A | #N/A | [20 empty] | #N/A | #N/A | [19 empty] | #N/A | #N/A | [19 empty] | #N/A | #N/A | [8 empty] | 2 | SCN 180 | 67500 | 23100 | 225 |  | 215 | 10 | [38 empty] | 690 | 690 | [20 empty] | 760 | 760 | [19 empty] | #N/A | #N/A | [19 empty] | #N/A | #N/A
| 3 | SCN 200 | 92700 | 26250 | 309 |  | 295 | 14 | [112 empty] | 3 | SCN 200 | 92700 | 26250 | 309 |  | 295 | 14
| 4 | SCN 225 | 128100 | 29400 | 427 |  | 405 | 22 | [38 empty] | 0 | 0 | [20 empty] | 0 | 0 | [19 empty] | 0 | 0 | [19 empty] | 0 | 0 | [8 empty] | 4 | SCN 225 | 128100 | 29400 | 427 |  | 405 | 22 | [38 empty] | 0 | 0 | [20 empty] | 0 | 0 | [19 empty] | 0 | 0 | [19 empty] | 0 | 0
| 5 | SCN 250 | 170400 | 33600 | 568 |  | 540 | 28 | [38 empty] | #N/A | #N/A | #N/A | [19 empty] | #N/A | #N/A | #N/A | [18 empty] | #N/A | #N/A | #N/A | [18 empty] | #N/A | #N/A | #N/A | [7 empty] | 5 | SCN 250 | 170400 | 33600 | 568 |  | 540 | 28 | [38 empty] | 11 | 11 | 160 | [19 empty] | 12 | 12 | 160 | [18 empty] | #N/A | #N/A | #N/A | [18 empty] | #N/A | #N/A | #N/A
| 6 | SCN 280 | 227700 | 36750 | 759 |  | 720 | 39 | [112 empty] | 6 | SCN 280 | 227700 | 36750 | 759 |  | 720 | 39
| 7 | SCN 315 | 307800 | 42000 | 1026 |  | 970 | 56 | [112 empty] | 7 | SCN 315 | 307800 | 42000 | 1026 |  | 970 | 56
| 8 | SCN 355 | 414000 | 52500 | 1380 |  | 1300 | 80 | [112 empty] | 8 | SCN 355 | 414000 | 52500 | 1380 |  | 1300 | 80
| 9 | SCN 400 | 565500 | 57750 | 1885 |  | 1770 | 115 | [112 empty] | 9 | SCN 400 | 565500 | 57750 | 1885 |  | 1770 | 115
| 10 | SCN 450 | 754500 | 73500 | 2515 |  | 2350 | 165 | [112 empty] | 10 | SCN 450 | 754500 | 73500 | 2515 |  | 2350 | 165
| 11 | SCN 500 | 1221000 | 77175 | 4070 |  | 3850 | 220 | [112 empty] | 11 | SCN 500 | 1221000 | 77175 | 4070 |  | 3850 | 220
| 12 | SCN 560 | 1683000 | 81040 | 5610 |  | 5300 | 310 | [112 empty] | 12 | SCN 560 | 1683000 | 81040 | 5610 |  | 5300 | 310
| 13 | SCN 630 | 2310000 | 85090 | 7700 |  | 7250 | 450 | [112 empty] | 13 | SCN 630 | 2310000 | 85090 | 7700 |  | 7250 | 450
| 14 | SCN 710 | 3231000 | 89340 | 10770 |  | 10100 | 670 | [112 empty] | 14 | SCN 710 | 3231000 | 89340 | 10770 |  | 10100 | 670
| 15 | SCN 800 | 4500000 | 93800 | 15000 |  | 14100 | 900 | [112 empty] | 15 | SCN 800 | 4500000 | 93800 | 15000 |  | 14100 | 900
3177 | 3177 | 3177 | 3177 | 3177 | 3177 | 3177 | 3177 | 3177 | 3177 | 3177 | 3177 | 3177 | 3177 | 3177 | 3177 | 3177 | 3177 | 3177 | 3177 | 3177 | 3177 | 3177 | 3177 | 3177 | 3177 | 3177 | 3177 | 3177 | 3177 | 3177 | 3177 | 3177 | 3177 | 3177 | 3177 | 3177 | 3177 | 3177 | 3177 | 3177 | 3177 | 3177 | 3177 | 3177 | 3177 | 3177 | 3177 | 3177 | 3177 | 3177 | 3177 | 3177 | 3177 | 3177 | 3177 | 3177 |  |  | 3177 | 3177 | 3177 | 3177 | 3177 | 3177 | 3177 | 3177 | 3177 | 3177 | 3177 | 3177 | 3177 | 3177 | 3177 | 3177 | 3177 | 3177 | 3177 | 3177 | 3177 | 3177 | 3177 | 3177 | 3177 | 3177 | 3177 | 3177 | 3177 | 3177 | 3177 | 3177 | 3177 | 3177 | 3177 | 3177 | 3177 | 3177 | 3177 | 3177 | 3177 | 3177 | 3177 | 3177 | 3177 | 3177 | 3177 | 3177 | 3177 | 3177 | 3177 | 3177 | 3177 | 3177 | 3177 | 3177 | 3177 | 3177 | 3177 | 3177 | 3177 | 3177 | 3177 | 3177 | 3177 | 3177 | 3177 | 3177 | 3177 | 3177 | 3177 | 3177 | 3177 | 3177 | 3177 | 3177 | 3177 | 3177 | 3177 | 3177 | 3177 | 3177 | 3177 | 3177 | 3177 | 3177 | 3177 | 3177 | 3177 | 3177 | 3177 | 3177 | 3177 | 3177 | 3177 | 3177 | 3177 | 3177 | 3177 | 3177 | 3177 | 3177 | 3177 | 3177 | 3177 | 3177 | 3177 | 3177 | 3177 | 3177 | 3177 | 3177 | 3177 | 3177 | 3177 | 3177 | 3177 | 3177 |  |  | 3177 | 3177 | 3177 | 3177 | 3177 | 3177 | 3177 | 3177 | 3177 | 3177 | 3177 | 3177 | 3177 | 3177 | 3177 | 3177 | 3177 | 3177 | 3177 | 3177 | 3177 | 3177 | 3177 | 3177 | 3177 | 3177 | 3177 | 3177 | 3177 | 3177 | 3177 | 3177 | 3177 | 3177 | 3177 | 3177 | 3177 | 3177 | 3177 | 3177 | 3177 | 3177 | 3177 | 3177 | 3177 | 3177 | 3177 | 3177 | 3177 | 3177 | 3177 | 3177 | 3177 | 3177 | 3177 | 3177 | 3177 | 3177 | 3177 | 3177 | 3177
[21 empty] | Req H.P. : |  | 0.75631 | [13 empty] | 1st Selection | Select | H.P. | Model | Right |  | Right | Select | H.P. | Model | Right |  | Elite Gear Box | [29 empty] | Req H.P. : |  | 0.75631 | [15 empty] | 1st Selection | Select | H.P. | Model | Right |  | Right | Select | H.P. | Model | Right |  | Elite Gear Box | [31 empty] | Req H.P. : |  | 1.3355 | [13 empty] | 1st Selection | Select | H.P. | Model | Right |  | Right | Select | H.P. | Model | Right |  | Elite Gear Box | [29 empty] | Req H.P. : |  | 1.3355 | [15 empty] | 1st Selection | Select | H.P. | Model | Right |  | Right | Select | H.P. | Model | Right |  | Elite Gear Box
[21 empty] | Selected Ratio : |  | 68.3 | [5 empty] | 2 Stage |  |  | 3 Stage | [5 empty] | Class I | 10.1 | 400 | Right |  | Right | Class I | 10.1 | 400 | Right | [31 empty] | Selected Ratio : |  | 73.7 | [5 empty] | 2 Stage |  |  | 3 Stage | [7 empty] | Class I | 9.31 | 400 | Right |  | Right | Class I | 9.31 | 400 | Right | [33 empty] | Selected Ratio : |  | 43.9 | [5 empty] | 2 Stage |  |  | 3 Stage | [5 empty] | Class I | 14.95 | 400 | Right |  | Right | Class I | 14.95 | 400 | Right | [31 empty] | Selected Ratio : |  | 48.8 | [5 empty] | 2 Stage |  |  | 3 Stage | [7 empty] | Class I | 13.66 | 400 | Right |  | Right | Class I | 13.66 | 400 | Right
[38 empty] | Class II | 7.33 | 400 | Right |  | Right | Class II | 7.33 | 400 | Right | [50 empty] | Class II | 6.73 | 400 | Right |  | Right | Class II | 6.73 | 400 | Right | [50 empty] | Class II | 10.79 | 400 | Right |  | Right | Class II | 10.79 | 400 | Right | [50 empty] | Class II | 9.8 | 400 | Right |  | Right | Class II | 9.8 | 400 | Right
|  |  | Req H.P. : | 0.75631 | [16 empty] | Class |  | H.P. | Frame |  |  |  | H.P. | Frame |  | H.P. | Frame |  | Elite Gear Box |  |  |  | Class III | 6.43 | 400 | Right |  | Right | Class III | 6.43 | 400 | Right | [31 empty] | Class |  | H.P. | Frame |  |  |  | H.P. | Frame |  | H.P. | Frame | Elite Gear Box | [6 empty] | Class III | 5.87 | 400 | Right |  | Right | Class III | 5.87 | 400 | Right | [15 empty] | Req H.P. : | 1.3355 | [16 empty] | Class |  | H.P. | Frame |  |  |  | H.P. | Frame |  | H.P. | Frame |  | Elite Gear Box |  |  |  | Class III | 9.26 | 400 | Right |  | Right | Class III | 9.26 | 400 | Right | [31 empty] | Class |  | H.P. | Frame |  |  |  | H.P. | Frame |  | H.P. | Frame | Elite Gear Box | [6 empty] | Class III | 8.58 | 400 | Right |  | Right | Class III | 8.58 | 400 | Right
|  |  | Req Ratio : | 72.3825 | [16 empty] | Class :- 1 |  | 10.1 | 3AH400 |  |  |  | 0 | 0 | #N/A | 10.1 | 3AH400 | Right | Right |  |  |  | Class IV | 3.86 | 400 | Right |  | Right | Class IV | 3.86 | 400 | Right | [31 empty] | Class :- 1 |  | 9.31 | 3AH400 |  |  |  | 0 | 0 | #N/A | 9.31 | 3AH400 | Right | Right | [5 empty] | Class IV | 3.76 | 400 | Right |  | Right | Class IV | 3.76 | 400 | Right | [15 empty] | Req Ratio : | 45.239 | [16 empty] | Class :- 1 |  | 14.95 | 3AH400 |  |  |  | 0 | 0 | #N/A | 14.95 | 3AH400 | Right | Right |  |  |  | Class IV | 5.35 | 400 | Right |  | Right | Class IV | 5.35 | 400 | Right | [31 empty] | Class :- 1 |  | 13.66 | 3AH400 |  |  |  | 0 | 0 | #N/A | 13.66 | 3AH400 | Right | Right | [5 empty] | Class IV | 5.25 | 400 | Right |  | Right | Class IV | 5.25 | 400 | Right
[21 empty] | Class :- 2 |  | 7.33 | 3AH400 |  |  |  | 0 | 0 | #N/A | 7.33 | 3AH400 | Right | Right |  |  | 2nd Selection | Select | H.P. | Model | Right |  |  |  | Right | [33 empty] | Class :- 2 |  | 6.73 | 3AH400 |  |  |  | 0 | 0 | #N/A | 6.73 | 3AH400 | Right | Right |  |  |  |  | 2nd Selection | Select | H.P. | Model | Right |  |  |  | Right | [35 empty] | Class :- 2 |  | 10.79 | 3AH400 |  |  |  | 0 | 0 | #N/A | 10.79 | 3AH400 | Right | Right |  |  | 2nd Selection | Select | H.P. | Model | Right |  |  |  | Right | [33 empty] | Class :- 2 |  | 9.8 | 3AH400 |  |  |  | 0 | 0 | #N/A | 9.8 | 3AH400 | Right | Right |  |  |  |  | 2nd Selection | Select | H.P. | Model | Right |  |  |  | Right
|  |  | Class | Lower H.P. | Lower Frame | Upper H.P. | Upper Frame | [13 empty] | Class :- 3 |  | 6.43 | 3AH400 |  |  |  | 0 | 0 | #N/A | 6.43 | 3AH400 | Right | Right |  |  |  | Class I | 10.1 | 400 | Right |  |  |  | Right | [33 empty] | Class :- 3 |  | 5.87 | 3AH400 |  |  |  | 0 | 0 | #N/A | 5.87 | 3AH400 | Right | Right | [5 empty] | Class I | 9.31 | 400 | Right |  |  |  | Right | [17 empty] | Class | Lower H.P. | Lower Frame | Upper H.P. | Upper Frame | [13 empty] | Class :- 3 |  | 9.26 | 3AH400 |  |  |  | 0 | 0 | #N/A | 9.26 | 3AH400 | Right | Right |  |  |  | Class I | 14.95 | 400 | Right |  |  |  | Right | [33 empty] | Class :- 3 |  | 8.58 | 3AH400 |  |  |  | 0 | 0 | #N/A | 8.58 | 3AH400 | Right | Right | [5 empty] | Class I | 13.66 | 400 | Right |  |  |  | Right
|  |  | Class :- 1 | 10.1 | 3AH400 | 9.31 | 3AH400 | [13 empty] | Class :- 4 |  | 3.86 | 3AH400 |  |  |  | 0 | 0 | #N/A | 3.86 | 3AH400 | Right | Right |  |  |  | Class II | 7.33 | 400 | Right |  |  |  | Right | [33 empty] | Class :- 4 |  | 3.76 | 3AH400 |  |  |  | 0 | 0 | #N/A | 3.76 | 3AH400 | Right | Right | [5 empty] | Class II | 6.73 | 400 | Right |  |  |  | Right | [17 empty] | Class :- 1 | 14.95 | 3AH400 | 13.66 | 3AH400 | [13 empty] | Class :- 4 |  | 5.35 | 3AH400 |  |  |  | 0 | 0 | #N/A | 5.35 | 3AH400 | Right | Right |  |  |  | Class II | 10.79 | 400 | Right |  |  |  | Right | [33 empty] | Class :- 4 |  | 5.25 | 3AH400 |  |  |  | 0 | 0 | #N/A | 5.25 | 3AH400 | Right | Right | [5 empty] | Class II | 9.8 | 400 | Right |  |  |  | Right
|  |  | Class :- 2 | 7.33 | 3AH400 | 6.73 | 3AH400 | [16 empty] | Right |  |  |  |  | 0 |  |  | Right | [5 empty] | Class III | 6.43 | 400 | Right |  |  |  | Right | [36 empty] | Right |  |  |  |  | #N/A |  |  | Right | [7 empty] | Class III | 5.87 | 400 | Right |  |  |  | Right | [17 empty] | Class :- 2 | 10.79 | 3AH400 | 9.8 | 3AH400 | [16 empty] | Right |  |  |  |  | 0 |  |  | Right | [5 empty] | Class III | 9.26 | 400 | Right |  |  |  | Right | [36 empty] | Right |  |  |  |  | #N/A |  |  | Right | [7 empty] | Class III | 8.58 | 400 | Right |  |  |  | Right
|  |  | Class :- 3 | 6.43 | 3AH400 | 5.87 | 3AH400 | [30 empty] | Class IV | 3.86 | 400 | Right |  |  |  | Right | [52 empty] | Class IV | 3.76 | 400 | Right |  |  |  | Right | [17 empty] | Class :- 3 | 9.26 | 3AH400 | 8.58 | 3AH400 | [30 empty] | Class IV | 5.35 | 400 | Right |  |  |  | Right | [52 empty] | Class IV | 5.25 | 400 | Right |  |  |  | Right
|  |  | Class :- 4 | 3.86 | 3AH400 | 3.76 | 3AH400 | [115 empty] | Class :- 4 | 5.35 | 3AH400 | 5.25 | 3AH400
[5 empty] | Right |  | Right | [30 empty] | Right | Right | Right | Right | Right | [14 empty] | Elite | [40 empty] | Right | Right | Right | Right | Right | [22 empty] | Right |  | Right | [30 empty] | Right | Right | Right | Right | Right | [14 empty] | Elite | [40 empty] | Right | Right | Right | Right | Right
[57 empty] | Lower | Ratio | [118 empty] | Lower | Ratio
[57 empty] | 0 | 15 | [118 empty] | 0 | 15
| NOMINAL | Class :- 1 | [12 empty] | NOMINAL | Class :- 2 | [13 empty] | Class :- 3 | [13 empty] | Class :- 4 | [12 empty] | 15 | 18.8 |  |  | NOMINAL | Class :- 1 | [12 empty] | NOMINAL | Class :- 2 | [13 empty] | Class :- 3 | [13 empty] | Class :- 4 | [16 empty] | NOMINAL | Class :- 1 | [12 empty] | NOMINAL | Class :- 2 | [13 empty] | Class :- 3 | [13 empty] | Class :- 4 | [12 empty] | 15 | 18.8 |  |  | NOMINAL | Class :- 1 | [12 empty] | NOMINAL | Class :- 2 | [13 empty] | Class :- 3 | [13 empty] | Class :- 4
| RATIO | 400 | 475 | 550 | 650 | 775 | 825 | 950 | 1100 | 1250 | 1450 | 1650 |  |  | RATIO | 450 | 475 | 550 | 650 | 775 | 825 | 950 | 1100 | 1250 | 1450 | 1650 |  |  | RATIO | 400 | 475 | 550 | 650 | 775 | 825 | 950 | 1100 | 1250 | 1450 | 1650 |  |  | RATIO | 400 | 475 | 550 | 650 | 775 | 825 | 950 | 1100 | 1250 | 1450 | 1650 |  |  | 18.8 | 23.6 |  |  | RATIO | 400 | 475 | 550 | 650 | 775 | 825 | 950 | 1100 | 1250 | 1450 | 1650 |  |  | RATIO | 450 | 475 | 550 | 650 | 775 | 825 | 950 | 1100 | 1250 | 1450 | 1650 |  |  | RATIO | 400 | 475 | 550 | 650 | 775 | 825 | 950 | 1100 | 1250 | 1450 | 1650 |  |  | RATIO | 400 | 475 | 550 | 650 | 775 | 825 | 950 | 1100 | 1250 | 1450 | 1650 | [6 empty] | RATIO | 400 | 475 | 550 | 650 | 775 | 825 | 950 | 1100 | 1250 | 1450 | 1650 |  |  | RATIO | 450 | 475 | 550 | 650 | 775 | 825 | 950 | 1100 | 1250 | 1450 | 1650 |  |  | RATIO | 400 | 475 | 550 | 650 | 775 | 825 | 950 | 1100 | 1250 | 1450 | 1650 |  |  | RATIO | 400 | 475 | 550 | 650 | 775 | 825 | 950 | 1100 | 1250 | 1450 | 1650 |  |  | 18.8 | 23.6 |  |  | RATIO | 400 | 475 | 550 | 650 | 775 | 825 | 950 | 1100 | 1250 | 1450 | 1650 |  |  | RATIO | 450 | 475 | 550 | 650 | 775 | 825 | 950 | 1100 | 1250 | 1450 | 1650 |  |  | RATIO | 400 | 475 | 550 | 650 | 775 | 825 | 950 | 1100 | 1250 | 1450 | 1650 |  |  | RATIO | 400 | 475 | 550 | 650 | 775 | 825 | 950 | 1100 | 1250 | 1450 | 1650
| 223.8 | 3.56 | 5.35 | 10.4 | 17.92 | 28.51 | 42.48 | 60.5 | 82.97 | 112.77 | 179.01 | 267.23 |  |  | 223.8 | 2.57 | 3.76 | 7.43 | 12.48 | 19.21 | 28.02 | 38.91 | 52.28 | 76.73 | 118.22 | 171.78 |  |  | 223.8 | 2.03 | 3.05 | 5.64 | 9.37 | 14.45 | 20.99 | 29.12 | 39.16 | 57.45 | 88.49 | 158.01 |  |  | 223.8 | 1.19 | 1.78 | 3.27 | 5.45 | 8.32 | 12.18 | 16.93 | 22.67 | 33.37 | 51.39 | 74.65 |  |  | 23.6 | 24.5 |  |  | 223.8 | 3.56 | 5.35 | 10.4 | 17.92 | 28.51 | 42.48 | 60.5 | 82.97 | 112.77 | 179.01 | 267.23 |  |  | 223.8 | 2.57 | 3.76 | 7.43 | 12.48 | 19.21 | 28.02 | 38.91 | 52.28 | 76.73 | 118.22 | 171.78 |  |  | 223.8 | 2.03 | 3.05 | 5.64 | 9.37 | 14.45 | 20.99 | 29.12 | 39.16 | 57.45 | 88.49 | 158.01 |  |  | 223.8 | 1.19 | 1.78 | 3.27 | 5.45 | 8.32 | 12.18 | 16.93 | 22.67 | 33.37 | 51.39 | 74.65 | [6 empty] | 223.8 | 3.56 | 5.35 | 10.4 | 17.92 | 28.51 | 42.48 | 60.5 | 82.97 | 112.77 | 179.01 | 267.23 |  |  | 223.8 | 2.57 | 3.76 | 7.43 | 12.48 | 19.21 | 28.02 | 38.91 | 52.28 | 76.73 | 118.22 | 171.78 |  |  | 223.8 | 2.03 | 3.05 | 5.64 | 9.37 | 14.45 | 20.99 | 29.12 | 39.16 | 57.45 | 88.49 | 158.01 |  |  | 223.8 | 1.19 | 1.78 | 3.27 | 5.45 | 8.32 | 12.18 | 16.93 | 22.67 | 33.37 | 51.39 | 74.65 |  |  | 23.6 | 24.5 |  |  | 223.8 | 3.56 | 5.35 | 10.4 | 17.92 | 28.51 | 42.48 | 60.5 | 82.97 | 112.77 | 179.01 | 267.23 |  |  | 223.8 | 2.57 | 3.76 | 7.43 | 12.48 | 19.21 | 28.02 | 38.91 | 52.28 | 76.73 | 118.22 | 171.78 |  |  | 223.8 | 2.03 | 3.05 | 5.64 | 9.37 | 14.45 | 20.99 | 29.12 | 39.16 | 57.45 | 88.49 | 158.01 |  |  | 223.8 | 1.19 | 1.78 | 3.27 | 5.45 | 8.32 | 12.18 | 16.93 | 22.67 | 33.37 | 51.39 | 74.65
| 206.43 | 3.86 | 5.74 | 11.19 | 19.41 | 30.79 | 45.94 | 65.35 | 89.6 | 121.78 | 193.37 | 288.61 |  |  | 206.43 | 2.77 | 4.16 | 8.02 | 13.86 | 21.68 | 30.69 | 43.86 | 58.91 | 86.53 | 133.27 | 193.66 |  |  | 206.43 | 2.37 | 3.39 | 6.32 | 10.61 | 16.25 | 23.25 | 32.84 | 44.13 | 64.79 | 99.77 | 145.03 |  |  | 206.43 | 1.39 | 1.98 | 3.66 | 6.14 | 9.41 | 13.37 | 19.01 | 25.54 | 37.62 | 57.92 | 84.16 |  |  | 24.5 | 29.3 |  |  | 206.43 | 3.86 | 5.74 | 11.19 | 19.41 | 30.79 | 45.94 | 65.35 | 89.6 | 121.78 | 193.37 | 288.61 |  |  | 206.43 | 2.77 | 4.16 | 8.02 | 13.86 | 21.68 | 30.69 | 43.86 | 58.91 | 86.53 | 133.27 | 193.66 |  |  | 206.43 | 2.37 | 3.39 | 6.32 | 10.61 | 16.25 | 23.25 | 32.84 | 44.13 | 64.79 | 99.77 | 145.03 |  |  | 206.43 | 1.39 | 1.98 | 3.66 | 6.14 | 9.41 | 13.37 | 19.01 | 25.54 | 37.62 | 57.92 | 84.16 | [6 empty] | 206.43 | 3.86 | 5.74 | 11.19 | 19.41 | 30.79 | 45.94 | 65.35 | 89.6 | 121.78 | 193.37 | 288.61 |  |  | 206.43 | 2.77 | 4.16 | 8.02 | 13.86 | 21.68 | 30.69 | 43.86 | 58.91 | 86.53 | 133.27 | 193.66 |  |  | 206.43 | 2.37 | 3.39 | 6.32 | 10.61 | 16.25 | 23.25 | 32.84 | 44.13 | 64.79 | 99.77 | 145.03 |  |  | 206.43 | 1.39 | 1.98 | 3.66 | 6.14 | 9.41 | 13.37 | 19.01 | 25.54 | 37.62 | 57.92 | 84.16 |  |  | 24.5 | 29.3 |  |  | 206.43 | 3.86 | 5.74 | 11.19 | 19.41 | 30.79 | 45.94 | 65.35 | 89.6 | 121.78 | 193.37 | 288.61 |  |  | 206.43 | 2.77 | 4.16 | 8.02 | 13.86 | 21.68 | 30.69 | 43.86 | 58.91 | 86.53 | 133.27 | 193.66 |  |  | 206.43 | 2.37 | 3.39 | 6.32 | 10.61 | 16.25 | 23.25 | 32.84 | 44.13 | 64.79 | 99.77 | 145.03 |  |  | 206.43 | 1.39 | 1.98 | 3.66 | 6.14 | 9.41 | 13.37 | 19.01 | 25.54 | 37.62 | 57.92 | 84.16
| 190.4 | 4.16 | 6.14 | 12.08 | 20.89 | 33.07 | 49.41 | 70.4 | 96.53 | 131.09 | 208.12 | 310.69 |  |  | 190.4 | 2.97 | 4.46 | 8.61 | 14.95 | 23.76 | 33.66 | 48.61 | 65.25 | 94.16 | 147.62 | 213.96 |  |  | 190.4 | 2.6 | 3.72 | 7 | 11.74 | 17.95 | 25.17 | 36.34 | 48.87 | 71.78 | 110.5 | 160.61 |  |  | 190.4 | 1.49 | 2.18 | 4.06 | 6.73 | 10.4 | 14.55 | 21.09 | 28.32 | 41.58 | 64.06 | 92.87 |  |  | 29.3 | 34.2 |  |  | 190.4 | 4.16 | 6.14 | 12.08 | 20.89 | 33.07 | 49.41 | 70.4 | 96.53 | 131.09 | 208.12 | 310.69 |  |  | 190.4 | 2.97 | 4.46 | 8.61 | 14.95 | 23.76 | 33.66 | 48.61 | 65.25 | 94.16 | 147.62 | 213.96 |  |  | 190.4 | 2.6 | 3.72 | 7 | 11.74 | 17.95 | 25.17 | 36.34 | 48.87 | 71.78 | 110.5 | 160.61 |  |  | 190.4 | 1.49 | 2.18 | 4.06 | 6.73 | 10.4 | 14.55 | 21.09 | 28.32 | 41.58 | 64.06 | 92.87 | [6 empty] | 190.4 | 4.16 | 6.14 | 12.08 | 20.89 | 33.07 | 49.41 | 70.4 | 96.53 | 131.09 | 208.12 | 310.69 |  |  | 190.4 | 2.97 | 4.46 | 8.61 | 14.95 | 23.76 | 33.66 | 48.61 | 65.25 | 94.16 | 147.62 | 213.96 |  |  | 190.4 | 2.6 | 3.72 | 7 | 11.74 | 17.95 | 25.17 | 36.34 | 48.87 | 71.78 | 110.5 | 160.61 |  |  | 190.4 | 1.49 | 2.18 | 4.06 | 6.73 | 10.4 | 14.55 | 21.09 | 28.32 | 41.58 | 64.06 | 92.87 |  |  | 29.3 | 34.2 |  |  | 190.4 | 4.16 | 6.14 | 12.08 | 20.89 | 33.07 | 49.41 | 70.4 | 96.53 | 131.09 | 208.12 | 310.69 |  |  | 190.4 | 2.97 | 4.46 | 8.61 | 14.95 | 23.76 | 33.66 | 48.61 | 65.25 | 94.16 | 147.62 | 213.96 |  |  | 190.4 | 2.6 | 3.72 | 7 | 11.74 | 17.95 | 25.17 | 36.34 | 48.87 | 71.78 | 110.5 | 160.61 |  |  | 190.4 | 1.49 | 2.18 | 4.06 | 6.73 | 10.4 | 14.55 | 21.09 | 28.32 | 41.58 | 64.06 | 92.87
| 177.81 | 4.46 | 6.63 | 12.97 | 22.38 | 35.45 | 52.38 | 75.35 | 103.37 | 140.5 | 223.07 | 332.97 |  |  | 177.81 | 3.17 | 4.75 | 9.31 | 16.04 | 25.54 | 33.66 | 51.19 | 77.23 | 100.99 | 159.31 | 213.96 |  |  | 177.81 | 2.71 | 4.06 | 7.79 | 12.42 | 19.98 | 25.28 | 38.83 | 54.18 | 79.46 | 120.77 | 162.19 |  |  | 177.81 | 1.68 | 2.38 | 4.55 | 7.13 | 11.58 | 14.65 | 22.28 | 31.39 | 46.14 | 69.21 | 92.87 |  |  | 34.2 | 38.8 |  |  | 177.81 | 4.46 | 6.63 | 12.97 | 22.38 | 35.45 | 52.38 | 75.35 | 103.37 | 140.5 | 223.07 | 332.97 |  |  | 177.81 | 3.17 | 4.75 | 9.31 | 16.04 | 25.54 | 33.66 | 51.19 | 77.23 | 100.99 | 159.31 | 213.96 |  |  | 177.81 | 2.71 | 4.06 | 7.79 | 12.42 | 19.98 | 25.28 | 38.83 | 54.18 | 79.46 | 120.77 | 162.19 |  |  | 177.81 | 1.68 | 2.38 | 4.55 | 7.13 | 11.58 | 14.65 | 22.28 | 31.39 | 46.14 | 69.21 | 92.87 | [6 empty] | 177.81 | 4.46 | 6.63 | 12.97 | 22.38 | 35.45 | 52.38 | 75.35 | 103.37 | 140.5 | 223.07 | 332.97 |  |  | 177.81 | 3.17 | 4.75 | 9.31 | 16.04 | 25.54 | 33.66 | 51.19 | 77.23 | 100.99 | 159.31 | 213.96 |  |  | 177.81 | 2.71 | 4.06 | 7.79 | 12.42 | 19.98 | 25.28 | 38.83 | 54.18 | 79.46 | 120.77 | 162.19 |  |  | 177.81 | 1.68 | 2.38 | 4.55 | 7.13 | 11.58 | 14.65 | 22.28 | 31.39 | 46.14 | 69.21 | 92.87 |  |  | 34.2 | 38.8 |  |  | 177.81 | 4.46 | 6.63 | 12.97 | 22.38 | 35.45 | 52.38 | 75.35 | 103.37 | 140.5 | 223.07 | 332.97 |  |  | 177.81 | 3.17 | 4.75 | 9.31 | 16.04 | 25.54 | 33.66 | 51.19 | 77.23 | 100.99 | 159.31 | 213.96 |  |  | 177.81 | 2.71 | 4.06 | 7.79 | 12.42 | 19.98 | 25.28 | 38.83 | 54.18 | 79.46 | 120.77 | 162.19 |  |  | 177.81 | 1.68 | 2.38 | 4.55 | 7.13 | 11.58 | 14.65 | 22.28 | 31.39 | 46.14 | 69.21 | 92.87
| 165.9 | 4.65 | 7.03 | 13.76 | 23.76 | 37.62 | 55.64 | 80 | 109.31 | 149.11 | 236.83 | 351.98 |  |  | 165.9 | 3.37 | 5.05 | 9.9 | 16.44 | 27.13 | 37.43 | 51.19 | 78.61 | 107.33 | 159.31 | 225.54 |  |  | 165.9 | 2.93 | 4.4 | 8.47 | 12.42 | 21.9 | 28.1 | 38.83 | 59.14 | 86.79 | 120.77 | 170.43 |  |  | 165.9 | 1.78 | 2.67 | 4.95 | 7.13 | 12.67 | 16.24 | 22.28 | 34.26 | 49.7 | 69.21 | 98.02 |  |  | 38.8 | 43.9 |  |  | 165.9 | 4.65 | 7.03 | 13.76 | 23.76 | 37.62 | 55.64 | 80 | 109.31 | 149.11 | 236.83 | 351.98 |  |  | 165.9 | 3.37 | 5.05 | 9.9 | 16.44 | 27.13 | 37.43 | 51.19 | 78.61 | 107.33 | 159.31 | 225.54 |  |  | 165.9 | 2.93 | 4.4 | 8.47 | 12.42 | 21.9 | 28.1 | 38.83 | 59.14 | 86.79 | 120.77 | 170.43 |  |  | 165.9 | 1.78 | 2.67 | 4.95 | 7.13 | 12.67 | 16.24 | 22.28 | 34.26 | 49.7 | 69.21 | 98.02 | [6 empty] | 165.9 | 4.65 | 7.03 | 13.76 | 23.76 | 37.62 | 55.64 | 80 | 109.31 | 149.11 | 236.83 | 351.98 |  |  | 165.9 | 3.37 | 5.05 | 9.9 | 16.44 | 27.13 | 37.43 | 51.19 | 78.61 | 107.33 | 159.31 | 225.54 |  |  | 165.9 | 2.93 | 4.4 | 8.47 | 12.42 | 21.9 | 28.1 | 38.83 | 59.14 | 86.79 | 120.77 | 170.43 |  |  | 165.9 | 1.78 | 2.67 | 4.95 | 7.13 | 12.67 | 16.24 | 22.28 | 34.26 | 49.7 | 69.21 | 98.02 |  |  | 38.8 | 43.9 |  |  | 165.9 | 4.65 | 7.03 | 13.76 | 23.76 | 37.62 | 55.64 | 80 | 109.31 | 149.11 | 236.83 | 351.98 |  |  | 165.9 | 3.37 | 5.05 | 9.9 | 16.44 | 27.13 | 37.43 | 51.19 | 78.61 | 107.33 | 159.31 | 225.54 |  |  | 165.9 | 2.93 | 4.4 | 8.47 | 12.42 | 21.9 | 28.1 | 38.83 | 59.14 | 86.79 | 120.77 | 170.43 |  |  | 165.9 | 1.78 | 2.67 | 4.95 | 7.13 | 12.67 | 16.24 | 22.28 | 34.26 | 49.7 | 69.21 | 98.02
| 162.68 | 4.75 | 7.13 | 13.96 | 24.06 | 38.22 | 56.83 | 81.29 | 111.49 | 151.39 | 240.5 | 358.91 |  |  | 162.68 | 3.47 | 5.15 | 10 | 17.33 | 27.33 | 38.12 | 55.35 | 74.26 | 109.01 | 168.02 | 244.16 |  |  | 162.68 | 2.93 | 4.29 | 8.01 | 13.32 | 20.54 | 28.67 | 41.53 | 55.76 | 81.83 | 125.96 | 183.18 |  |  | 162.68 | 1.68 | 2.48 | 4.65 | 7.72 | 11.88 | 16.63 | 23.96 | 32.28 | 47.33 | 72.87 | 105.94 |  |  | 43.9 | 48.8 |  |  | 162.68 | 4.75 | 7.13 | 13.96 | 24.06 | 38.22 | 56.83 | 81.29 | 111.49 | 151.39 | 240.5 | 358.91 |  |  | 162.68 | 3.47 | 5.15 | 10 | 17.33 | 27.33 | 38.12 | 55.35 | 74.26 | 109.01 | 168.02 | 244.16 |  |  | 162.68 | 2.93 | 4.29 | 8.01 | 13.32 | 20.54 | 28.67 | 41.53 | 55.76 | 81.83 | 125.96 | 183.18 |  |  | 162.68 | 1.68 | 2.48 | 4.65 | 7.72 | 11.88 | 16.63 | 23.96 | 32.28 | 47.33 | 72.87 | 105.94 | [6 empty] | 162.68 | 4.75 | 7.13 | 13.96 | 24.06 | 38.22 | 56.83 | 81.29 | 111.49 | 151.39 | 240.5 | 358.91 |  |  | 162.68 | 3.47 | 5.15 | 10 | 17.33 | 27.33 | 38.12 | 55.35 | 74.26 | 109.01 | 168.02 | 244.16 |  |  | 162.68 | 2.93 | 4.29 | 8.01 | 13.32 | 20.54 | 28.67 | 41.53 | 55.76 | 81.83 | 125.96 | 183.18 |  |  | 162.68 | 1.68 | 2.48 | 4.65 | 7.72 | 11.88 | 16.63 | 23.96 | 32.28 | 47.33 | 72.87 | 105.94 |  |  | 43.9 | 48.8 |  |  | 162.68 | 4.75 | 7.13 | 13.96 | 24.06 | 38.22 | 56.83 | 81.29 | 111.49 | 151.39 | 240.5 | 358.91 |  |  | 162.68 | 3.47 | 5.15 | 10 | 17.33 | 27.33 | 38.12 | 55.35 | 74.26 | 109.01 | 168.02 | 244.16 |  |  | 162.68 | 2.93 | 4.29 | 8.01 | 13.32 | 20.54 | 28.67 | 41.53 | 55.76 | 81.83 | 125.96 | 183.18 |  |  | 162.68 | 1.68 | 2.48 | 4.65 | 7.72 | 11.88 | 16.63 | 23.96 | 32.28 | 47.33 | 72.87 | 105.94
| 151.3 | 5.15 | 7.62 | 14.95 | 25.74 | 40.89 | 58.91 | 87.03 | 119.31 | 162.08 | 257.33 | 384.16 |  |  | 151.3 | 3.66 | 5.54 | 10.79 | 18.61 | 29.5 | 41.98 | 61.29 | 82.28 | 116.73 | 185.45 | 256.44 |  |  | 151.3 | 3.16 | 4.74 | 8.92 | 14.79 | 22.69 | 31.6 | 45.94 | 61.74 | 90.63 | 139.5 | 194.92 |  |  | 151.3 | 1.88 | 2.77 | 5.15 | 8.51 | 13.17 | 18.22 | 26.53 | 35.74 | 52.48 | 80.79 | 111.68 |  |  | 48.8 | 53.7 |  |  | 151.3 | 5.15 | 7.62 | 14.95 | 25.74 | 40.89 | 58.91 | 87.03 | 119.31 | 162.08 | 257.33 | 384.16 |  |  | 151.3 | 3.66 | 5.54 | 10.79 | 18.61 | 29.5 | 41.98 | 61.29 | 82.28 | 116.73 | 185.45 | 256.44 |  |  | 151.3 | 3.16 | 4.74 | 8.92 | 14.79 | 22.69 | 31.6 | 45.94 | 61.74 | 90.63 | 139.5 | 194.92 |  |  | 151.3 | 1.88 | 2.77 | 5.15 | 8.51 | 13.17 | 18.22 | 26.53 | 35.74 | 52.48 | 80.79 | 111.68 | [6 empty] | 151.3 | 5.15 | 7.62 | 14.95 | 25.74 | 40.89 | 58.91 | 87.03 | 119.31 | 162.08 | 257.33 | 384.16 |  |  | 151.3 | 3.66 | 5.54 | 10.79 | 18.61 | 29.5 | 41.98 | 61.29 | 82.28 | 116.73 | 185.45 | 256.44 |  |  | 151.3 | 3.16 | 4.74 | 8.92 | 14.79 | 22.69 | 31.6 | 45.94 | 61.74 | 90.63 | 139.5 | 194.92 |  |  | 151.3 | 1.88 | 2.77 | 5.15 | 8.51 | 13.17 | 18.22 | 26.53 | 35.74 | 52.48 | 80.79 | 111.68 |  |  | 48.8 | 53.7 |  |  | 151.3 | 5.15 | 7.62 | 14.95 | 25.74 | 40.89 | 58.91 | 87.03 | 119.31 | 162.08 | 257.33 | 384.16 |  |  | 151.3 | 3.66 | 5.54 | 10.79 | 18.61 | 29.5 | 41.98 | 61.29 | 82.28 | 116.73 | 185.45 | 256.44 |  |  | 151.3 | 3.16 | 4.74 | 8.92 | 14.79 | 22.69 | 31.6 | 45.94 | 61.74 | 90.63 | 139.5 | 194.92 |  |  | 151.3 | 1.88 | 2.77 | 5.15 | 8.51 | 13.17 | 18.22 | 26.53 | 35.74 | 52.48 | 80.79 | 111.68
| 140.1 | 5.45 | 8.22 | 15.94 | 27.62 | 43.76 | 63.27 | 93.07 | 126.63 | 173.37 | 275.35 | 411.09 |  |  | 140.1 | 3.96 | 5.84 | 11.49 | 19.9 | 31.58 | 44.75 | 65.05 | 90.2 | 124.95 | 197.72 | 284.06 |  |  | 140.1 | 3.39 | 5.08 | 9.48 | 15.69 | 24.15 | 33.75 | 48.87 | 67.61 | 96.5 | 148.65 | 216.03 |  |  | 140.1 | 1.98 | 2.97 | 5.45 | 9.11 | 13.96 | 19.5 | 28.32 | 39.11 | 55.84 | 85.94 | 123.76 |  |  | 53.7 | 58.1 |  |  | 140.1 | 5.45 | 8.22 | 15.94 | 27.62 | 43.76 | 63.27 | 93.07 | 126.63 | 173.37 | 275.35 | 411.09 |  |  | 140.1 | 3.96 | 5.84 | 11.49 | 19.9 | 31.58 | 44.75 | 65.05 | 90.2 | 124.95 | 197.72 | 284.06 |  |  | 140.1 | 3.39 | 5.08 | 9.48 | 15.69 | 24.15 | 33.75 | 48.87 | 67.61 | 96.5 | 148.65 | 216.03 |  |  | 140.1 | 1.98 | 2.97 | 5.45 | 9.11 | 13.96 | 19.5 | 28.32 | 39.11 | 55.84 | 85.94 | 123.76 | [6 empty] | 140.1 | 5.45 | 8.22 | 15.94 | 27.62 | 43.76 | 63.27 | 93.07 | 126.63 | 173.37 | 275.35 | 411.09 |  |  | 140.1 | 3.96 | 5.84 | 11.49 | 19.9 | 31.58 | 44.75 | 65.05 | 90.2 | 124.95 | 197.72 | 284.06 |  |  | 140.1 | 3.39 | 5.08 | 9.48 | 15.69 | 24.15 | 33.75 | 48.87 | 67.61 | 96.5 | 148.65 | 216.03 |  |  | 140.1 | 1.98 | 2.97 | 5.45 | 9.11 | 13.96 | 19.5 | 28.32 | 39.11 | 55.84 | 85.94 | 123.76 |  |  | 53.7 | 58.1 |  |  | 140.1 | 5.45 | 8.22 | 15.94 | 27.62 | 43.76 | 63.27 | 93.07 | 126.63 | 173.37 | 275.35 | 411.09 |  |  | 140.1 | 3.96 | 5.84 | 11.49 | 19.9 | 31.58 | 44.75 | 65.05 | 90.2 | 124.95 | 197.72 | 284.06 |  |  | 140.1 | 3.39 | 5.08 | 9.48 | 15.69 | 24.15 | 33.75 | 48.87 | 67.61 | 96.5 | 148.65 | 216.03 |  |  | 140.1 | 1.98 | 2.97 | 5.45 | 9.11 | 13.96 | 19.5 | 28.32 | 39.11 | 55.84 | 85.94 | 123.76
| 129.8 | 5.84 | 8.71 | 16.93 | 29.21 | 46.44 | 67.72 | 99.5 | 135.45 | 183.96 | 292.08 | 439.5 |  |  | 129.8 | 4.26 | 6.34 | 12.18 | 21.09 | 33.47 | 47.43 | 69.11 | 95.84 | 132.57 | 210.5 | 300.79 |  |  | 129.8 | 3.61 | 5.42 | 10.38 | 16.59 | 26.52 | 35.89 | 52.14 | 72.01 | 105.87 | 160.84 | 229.57 |  |  | 129.8 | 2.18 | 3.07 | 5.94 | 9.5 | 15.35 | 20.69 | 30.1 | 41.68 | 61.19 | 92.18 | 131.49 |  |  | 58.1 | 63.4 |  |  | 129.8 | 5.84 | 8.71 | 16.93 | 29.21 | 46.44 | 67.72 | 99.5 | 135.45 | 183.96 | 292.08 | 439.5 |  |  | 129.8 | 4.26 | 6.34 | 12.18 | 21.09 | 33.47 | 47.43 | 69.11 | 95.84 | 132.57 | 210.5 | 300.79 |  |  | 129.8 | 3.61 | 5.42 | 10.38 | 16.59 | 26.52 | 35.89 | 52.14 | 72.01 | 105.87 | 160.84 | 229.57 |  |  | 129.8 | 2.18 | 3.07 | 5.94 | 9.5 | 15.35 | 20.69 | 30.1 | 41.68 | 61.19 | 92.18 | 131.49 | [6 empty] | 129.8 | 5.84 | 8.71 | 16.93 | 29.21 | 46.44 | 67.72 | 99.5 | 135.45 | 183.96 | 292.08 | 439.5 |  |  | 129.8 | 4.26 | 6.34 | 12.18 | 21.09 | 33.47 | 47.43 | 69.11 | 95.84 | 132.57 | 210.5 | 300.79 |  |  | 129.8 | 3.61 | 5.42 | 10.38 | 16.59 | 26.52 | 35.89 | 52.14 | 72.01 | 105.87 | 160.84 | 229.57 |  |  | 129.8 | 2.18 | 3.07 | 5.94 | 9.5 | 15.35 | 20.69 | 30.1 | 41.68 | 61.19 | 92.18 | 131.49 |  |  | 58.1 | 63.4 |  |  | 129.8 | 5.84 | 8.71 | 16.93 | 29.21 | 46.44 | 67.72 | 99.5 | 135.45 | 183.96 | 292.08 | 439.5 |  |  | 129.8 | 4.26 | 6.34 | 12.18 | 21.09 | 33.47 | 47.43 | 69.11 | 95.84 | 132.57 | 210.5 | 300.79 |  |  | 129.8 | 3.61 | 5.42 | 10.38 | 16.59 | 26.52 | 35.89 | 52.14 | 72.01 | 105.87 | 160.84 | 229.57 |  |  | 129.8 | 2.18 | 3.07 | 5.94 | 9.5 | 15.35 | 20.69 | 30.1 | 41.68 | 61.19 | 92.18 | 131.49
| 120.7 | 6.14 | 9.21 | 18.02 | 31.19 | 49.5 | 72.18 | 105.15 | 144.16 | 195.84 | 310.99 | 467.92 |  |  | 120.7 | 4.46 | 6.63 | 12.97 | 22.48 | 35.64 | 50 | 75.25 | 101.49 | 141.19 | 224.16 | 322.28 |  |  | 120.7 | 3.84 | 5.76 | 10.95 | 18.28 | 28.22 | 38.04 | 57 | 76.52 | 107.9 | 173.02 | 243.91 |  |  | 120.7 | 2.38 | 3.37 | 6.34 | 10.5 | 16.34 | 21.98 | 32.77 | 44.26 | 61.78 | 100 | 140.99 |  |  | 63.4 | 68.3 |  |  | 120.7 | 6.14 | 9.21 | 18.02 | 31.19 | 49.5 | 72.18 | 105.15 | 144.16 | 195.84 | 310.99 | 467.92 |  |  | 120.7 | 4.46 | 6.63 | 12.97 | 22.48 | 35.64 | 50 | 75.25 | 101.49 | 141.19 | 224.16 | 322.28 |  |  | 120.7 | 3.84 | 5.76 | 10.95 | 18.28 | 28.22 | 38.04 | 57 | 76.52 | 107.9 | 173.02 | 243.91 |  |  | 120.7 | 2.38 | 3.37 | 6.34 | 10.5 | 16.34 | 21.98 | 32.77 | 44.26 | 61.78 | 100 | 140.99 | [6 empty] | 120.7 | 6.14 | 9.21 | 18.02 | 31.19 | 49.5 | 72.18 | 105.15 | 144.16 | 195.84 | 310.99 | 467.92 |  |  | 120.7 | 4.46 | 6.63 | 12.97 | 22.48 | 35.64 | 50 | 75.25 | 101.49 | 141.19 | 224.16 | 322.28 |  |  | 120.7 | 3.84 | 5.76 | 10.95 | 18.28 | 28.22 | 38.04 | 57 | 76.52 | 107.9 | 173.02 | 243.91 |  |  | 120.7 | 2.38 | 3.37 | 6.34 | 10.5 | 16.34 | 21.98 | 32.77 | 44.26 | 61.78 | 100 | 140.99 |  |  | 63.4 | 68.3 |  |  | 120.7 | 6.14 | 9.21 | 18.02 | 31.19 | 49.5 | 72.18 | 105.15 | 144.16 | 195.84 | 310.99 | 467.92 |  |  | 120.7 | 4.46 | 6.63 | 12.97 | 22.48 | 35.64 | 50 | 75.25 | 101.49 | 141.19 | 224.16 | 322.28 |  |  | 120.7 | 3.84 | 5.76 | 10.95 | 18.28 | 28.22 | 38.04 | 57 | 76.52 | 107.9 | 173.02 | 243.91 |  |  | 120.7 | 2.38 | 3.37 | 6.34 | 10.5 | 16.34 | 21.98 | 32.77 | 44.26 | 61.78 | 100 | 140.99
| 107.9 | 6.83 | 10.2 | 19.8 | 34.36 | 54.46 | 80.89 | 115.74 | 158.71 | 216.04 | 342.38 | 511.09 |  |  | 107.9 | 4.95 | 7.33 | 14.36 | 24.85 | 39.41 | 53.07 | 76.53 | 114.75 | 156.14 | 232.57 | 338.02 |  |  | 107.9 | 4.29 | 6.32 | 12.42 | 20.09 | 33.41 | 40.52 | 58.35 | 90.52 | 119.53 | 177.09 | 257.45 |  |  | 107.9 | 2.57 | 4.06 | 7.43 | 11.68 | 19.31 | 23.17 | 33.47 | 51.88 | 70.99 | 101.68 | 147.82 |  |  | 68.3 | 73.7 |  |  | 107.9 | 6.83 | 10.2 | 19.8 | 34.36 | 54.46 | 80.89 | 115.74 | 158.71 | 216.04 | 342.38 | 511.09 |  |  | 107.9 | 4.95 | 7.33 | 14.36 | 24.85 | 39.41 | 53.07 | 76.53 | 114.75 | 156.14 | 232.57 | 338.02 |  |  | 107.9 | 4.29 | 6.32 | 12.42 | 20.09 | 33.41 | 40.52 | 58.35 | 90.52 | 119.53 | 177.09 | 257.45 |  |  | 107.9 | 2.57 | 4.06 | 7.43 | 11.68 | 19.31 | 23.17 | 33.47 | 51.88 | 70.99 | 101.68 | 147.82 | [6 empty] | 107.9 | 6.83 | 10.2 | 19.8 | 34.36 | 54.46 | 80.89 | 115.74 | 158.71 | 216.04 | 342.38 | 511.09 |  |  | 107.9 | 4.95 | 7.33 | 14.36 | 24.85 | 39.41 | 53.07 | 76.53 | 114.75 | 156.14 | 232.57 | 338.02 |  |  | 107.9 | 4.29 | 6.32 | 12.42 | 20.09 | 33.41 | 40.52 | 58.35 | 90.52 | 119.53 | 177.09 | 257.45 |  |  | 107.9 | 2.57 | 4.06 | 7.43 | 11.68 | 19.31 | 23.17 | 33.47 | 51.88 | 70.99 | 101.68 | 147.82 |  |  | 68.3 | 73.7 |  |  | 107.9 | 6.83 | 10.2 | 19.8 | 34.36 | 54.46 | 80.89 | 115.74 | 158.71 | 216.04 | 342.38 | 511.09 |  |  | 107.9 | 4.95 | 7.33 | 14.36 | 24.85 | 39.41 | 53.07 | 76.53 | 114.75 | 156.14 | 232.57 | 338.02 |  |  | 107.9 | 4.29 | 6.32 | 12.42 | 20.09 | 33.41 | 40.52 | 58.35 | 90.52 | 119.53 | 177.09 | 257.45 |  |  | 107.9 | 2.57 | 4.06 | 7.43 | 11.68 | 19.31 | 23.17 | 33.47 | 51.88 | 70.99 | 101.68 | 147.82
| 97.1 | 7.43 | 10.99 | 21.09 | 37.13 | 58.32 | 86.83 | 125.25 | 169.11 | 232.18 | 371.29 | 550.69 |  |  | 97.1 | 5.35 | 8.02 | 15.35 | 26.93 | 42.38 | 59.6 | 89.6 | 122.77 | 168.61 | 263.56 | 393.37 |  |  | 97.1 | 4.63 | 6.77 | 13.32 | 21.9 | 35.89 | 45.49 | 68.17 | 96.61 | 139.05 | 200.9 | 299.21 |  |  | 97.1 | 2.67 | 3.96 | 7.92 | 12.57 | 20.79 | 25.94 | 39.21 | 55.35 | 79.31 | 115.15 | 172.38 |  |  | 73.7 | 78.2 |  |  | 97.1 | 7.43 | 10.99 | 21.09 | 37.13 | 58.32 | 86.83 | 125.25 | 169.11 | 232.18 | 371.29 | 550.69 |  |  | 97.1 | 5.35 | 8.02 | 15.35 | 26.93 | 42.38 | 59.6 | 89.6 | 122.77 | 168.61 | 263.56 | 393.37 |  |  | 97.1 | 4.63 | 6.77 | 13.32 | 21.9 | 35.89 | 45.49 | 68.17 | 96.61 | 139.05 | 200.9 | 299.21 |  |  | 97.1 | 2.67 | 3.96 | 7.92 | 12.57 | 20.79 | 25.94 | 39.21 | 55.35 | 79.31 | 115.15 | 172.38 | [6 empty] | 97.1 | 7.43 | 10.99 | 21.09 | 37.13 | 58.32 | 86.83 | 125.25 | 169.11 | 232.18 | 371.29 | 550.69 |  |  | 97.1 | 5.35 | 8.02 | 15.35 | 26.93 | 42.38 | 59.6 | 89.6 | 122.77 | 168.61 | 263.56 | 393.37 |  |  | 97.1 | 4.63 | 6.77 | 13.32 | 21.9 | 35.89 | 45.49 | 68.17 | 96.61 | 139.05 | 200.9 | 299.21 |  |  | 97.1 | 2.67 | 3.96 | 7.92 | 12.57 | 20.79 | 25.94 | 39.21 | 55.35 | 79.31 | 115.15 | 172.38 |  |  | 73.7 | 78.2 |  |  | 97.1 | 7.43 | 10.99 | 21.09 | 37.13 | 58.32 | 86.83 | 125.25 | 169.11 | 232.18 | 371.29 | 550.69 |  |  | 97.1 | 5.35 | 8.02 | 15.35 | 26.93 | 42.38 | 59.6 | 89.6 | 122.77 | 168.61 | 263.56 | 393.37 |  |  | 97.1 | 4.63 | 6.77 | 13.32 | 21.9 | 35.89 | 45.49 | 68.17 | 96.61 | 139.05 | 200.9 | 299.21 |  |  | 97.1 | 2.67 | 3.96 | 7.92 | 12.57 | 20.79 | 25.94 | 39.21 | 55.35 | 79.31 | 115.15 | 172.38
| 92.9 | 7.62 | 11.39 | 22.28 | 38.42 | 60.99 | 91.19 | 130.3 | 177.82 | 241.78 | 385.54 | 575.45 |  |  | 92.9 | 5.54 | 8.32 | 16.24 | 27.82 | 44.46 | 62.57 | 90.59 | 129.6 | 176.14 | 275.05 | 399.8 |  |  | 92.9 | 4.74 | 7.11 | 14 | 23.7 | 37.58 | 47.74 | 69.07 | 102.14 | 140.41 | 209.82 | 305.08 |  |  | 92.9 | 3.07 | 4.36 | 8.51 | 13.66 | 21.78 | 27.13 | 39.41 | 59.01 | 80.1 | 119.8 | 174.16 |  |  | 78.2 | 83.3 |  |  | 92.9 | 7.62 | 11.39 | 22.28 | 38.42 | 60.99 | 91.19 | 130.3 | 177.82 | 241.78 | 385.54 | 575.45 |  |  | 92.9 | 5.54 | 8.32 | 16.24 | 27.82 | 44.46 | 62.57 | 90.59 | 129.6 | 176.14 | 275.05 | 399.8 |  |  | 92.9 | 4.74 | 7.11 | 14 | 23.7 | 37.58 | 47.74 | 69.07 | 102.14 | 140.41 | 209.82 | 305.08 |  |  | 92.9 | 3.07 | 4.36 | 8.51 | 13.66 | 21.78 | 27.13 | 39.41 | 59.01 | 80.1 | 119.8 | 174.16 | [6 empty] | 92.9 | 7.62 | 11.39 | 22.28 | 38.42 | 60.99 | 91.19 | 130.3 | 177.82 | 241.78 | 385.54 | 575.45 |  |  | 92.9 | 5.54 | 8.32 | 16.24 | 27.82 | 44.46 | 62.57 | 90.59 | 129.6 | 176.14 | 275.05 | 399.8 |  |  | 92.9 | 4.74 | 7.11 | 14 | 23.7 | 37.58 | 47.74 | 69.07 | 102.14 | 140.41 | 209.82 | 305.08 |  |  | 92.9 | 3.07 | 4.36 | 8.51 | 13.66 | 21.78 | 27.13 | 39.41 | 59.01 | 80.1 | 119.8 | 174.16 |  |  | 78.2 | 83.3 |  |  | 92.9 | 7.62 | 11.39 | 22.28 | 38.42 | 60.99 | 91.19 | 130.3 | 177.82 | 241.78 | 385.54 | 575.45 |  |  | 92.9 | 5.54 | 8.32 | 16.24 | 27.82 | 44.46 | 62.57 | 90.59 | 129.6 | 176.14 | 275.05 | 399.8 |  |  | 92.9 | 4.74 | 7.11 | 14 | 23.7 | 37.58 | 47.74 | 69.07 | 102.14 | 140.41 | 209.82 | 305.08 |  |  | 92.9 | 3.07 | 4.36 | 8.51 | 13.66 | 21.78 | 27.13 | 39.41 | 59.01 | 80.1 | 119.8 | 174.16
| 88.2 | 8.02 | 11.98 | 23.37 | 40.4 | 64.16 | 92.38 | 136.34 | 186.93 | 253.96 | 399.6 | 582.38 |  |  | 88.2 | 5.84 | 8.71 | 17.03 | 29.41 | 46.73 | 63.37 | 90.79 | 131.39 | 185.05 | 284.65 | 427.92 |  |  | 88.2 | 5.08 | 7.56 | 14.33 | 23.93 | 36.91 | 48.31 | 69.41 | 100.23 | 147.18 | 217.38 | 319.3 |  |  | 88.2 | 3.07 | 4.36 | 8.22 | 13.66 | 21.09 | 27.72 | 39.7 | 57.33 | 84.16 | 123.76 | 182.97 |  |  | 83.3 | 88.2 |  |  | 88.2 | 8.02 | 11.98 | 23.37 | 40.4 | 64.16 | 92.38 | 136.34 | 186.93 | 253.96 | 399.6 | 582.38 |  |  | 88.2 | 5.84 | 8.71 | 17.03 | 29.41 | 46.73 | 63.37 | 90.79 | 131.39 | 185.05 | 284.65 | 427.92 |  |  | 88.2 | 5.08 | 7.56 | 14.33 | 23.93 | 36.91 | 48.31 | 69.41 | 100.23 | 147.18 | 217.38 | 319.3 |  |  | 88.2 | 3.07 | 4.36 | 8.22 | 13.66 | 21.09 | 27.72 | 39.7 | 57.33 | 84.16 | 123.76 | 182.97 | [6 empty] | 88.2 | 8.02 | 11.98 | 23.37 | 40.4 | 64.16 | 92.38 | 136.34 | 186.93 | 253.96 | 399.6 | 582.38 |  |  | 88.2 | 5.84 | 8.71 | 17.03 | 29.41 | 46.73 | 63.37 | 90.79 | 131.39 | 185.05 | 284.65 | 427.92 |  |  | 88.2 | 5.08 | 7.56 | 14.33 | 23.93 | 36.91 | 48.31 | 69.41 | 100.23 | 147.18 | 217.38 | 319.3 |  |  | 88.2 | 3.07 | 4.36 | 8.22 | 13.66 | 21.09 | 27.72 | 39.7 | 57.33 | 84.16 | 123.76 | 182.97 |  |  | 83.3 | 88.2 |  |  | 88.2 | 8.02 | 11.98 | 23.37 | 40.4 | 64.16 | 92.38 | 136.34 | 186.93 | 253.96 | 399.6 | 582.38 |  |  | 88.2 | 5.84 | 8.71 | 17.03 | 29.41 | 46.73 | 63.37 | 90.79 | 131.39 | 185.05 | 284.65 | 427.92 |  |  | 88.2 | 5.08 | 7.56 | 14.33 | 23.93 | 36.91 | 48.31 | 69.41 | 100.23 | 147.18 | 217.38 | 319.3 |  |  | 88.2 | 3.07 | 4.36 | 8.22 | 13.66 | 21.09 | 27.72 | 39.7 | 57.33 | 84.16 | 123.76 | 182.97
| 83.3 | 8.42 | 12.38 | 24.06 | 42.57 | 66.14 | 100.3 | 143.76 | 192.97 | 267.92 | 420.79 | 621.19 |  |  | 83.3 | 6.14 | 9.01 | 17.52 | 30.99 | 48.12 | 65.84 | 95.35 | 140.3 | 194.85 | 298.42 | 443.66 |  |  | 83.3 | 5.3 | 7.79 | 15.12 | 25.17 | 39.5 | 49.89 | 72.69 | 107.34 | 154.85 | 227.43 | 339.39 |  |  | 83.3 | 3.17 | 4.75 | 8.81 | 14.36 | 22.67 | 28.51 | 41.78 | 61.49 | 88.12 | 129.5 | 144.46 |  |  | 88.2 | 92.9 |  |  | 83.3 | 8.42 | 12.38 | 24.06 | 42.57 | 66.14 | 100.3 | 143.76 | 192.97 | 267.92 | 420.79 | 621.19 |  |  | 83.3 | 6.14 | 9.01 | 17.52 | 30.99 | 48.12 | 65.84 | 95.35 | 140.3 | 194.85 | 298.42 | 443.66 |  |  | 83.3 | 5.3 | 7.79 | 15.12 | 25.17 | 39.5 | 49.89 | 72.69 | 107.34 | 154.85 | 227.43 | 339.39 |  |  | 83.3 | 3.17 | 4.75 | 8.81 | 14.36 | 22.67 | 28.51 | 41.78 | 61.49 | 88.12 | 129.5 | 144.46 | [6 empty] | 83.3 | 8.42 | 12.38 | 24.06 | 42.57 | 66.14 | 100.3 | 143.76 | 192.97 | 267.92 | 420.79 | 621.19 |  |  | 83.3 | 6.14 | 9.01 | 17.52 | 30.99 | 48.12 | 65.84 | 95.35 | 140.3 | 194.85 | 298.42 | 443.66 |  |  | 83.3 | 5.3 | 7.79 | 15.12 | 25.17 | 39.5 | 49.89 | 72.69 | 107.34 | 154.85 | 227.43 | 339.39 |  |  | 83.3 | 3.17 | 4.75 | 8.81 | 14.36 | 22.67 | 28.51 | 41.78 | 61.49 | 88.12 | 129.5 | 144.46 |  |  | 88.2 | 92.9 |  |  | 83.3 | 8.42 | 12.38 | 24.06 | 42.57 | 66.14 | 100.3 | 143.76 | 192.97 | 267.92 | 420.79 | 621.19 |  |  | 83.3 | 6.14 | 9.01 | 17.52 | 30.99 | 48.12 | 65.84 | 95.35 | 140.3 | 194.85 | 298.42 | 443.66 |  |  | 83.3 | 5.3 | 7.79 | 15.12 | 25.17 | 39.5 | 49.89 | 72.69 | 107.34 | 154.85 | 227.43 | 339.39 |  |  | 83.3 | 3.17 | 4.75 | 8.81 | 14.36 | 22.67 | 28.51 | 41.78 | 61.49 | 88.12 | 129.5 | 144.46
| 78.2 | 8.71 | 13.17 | 25.64 | 44.06 | 70.1 | 104.26 | 147.13 | 205.05 | 277.03 | 442.18 | 660.5 |  |  | 78.2 | 6.34 | 9.5 | 18.61 | 31.98 | 50.89 | 72.08 | 104.06 | 148.91 | 201.29 | 321.29 | 470.3 |  |  | 78.2 | 5.53 | 8.24 | 16.14 | 27.09 | 43 | 54.63 | 79.91 | 113.77 | 166.37 | 248.76 | 358.8 |  |  | 78.2 | 3.56 | 4.95 | 9.31 | 15.45 | 24.65 | 31.29 | 45.54 | 64.85 | 94.85 | 141.88 | 204.26 |  |  | 92.9 | 97.1 |  |  | 78.2 | 8.71 | 13.17 | 25.64 | 44.06 | 70.1 | 104.26 | 147.13 | 205.05 | 277.03 | 442.18 | 660.5 |  |  | 78.2 | 6.34 | 9.5 | 18.61 | 31.98 | 50.89 | 72.08 | 104.06 | 148.91 | 201.29 | 321.29 | 470.3 |  |  | 78.2 | 5.53 | 8.24 | 16.14 | 27.09 | 43 | 54.63 | 79.91 | 113.77 | 166.37 | 248.76 | 358.8 |  |  | 78.2 | 3.56 | 4.95 | 9.31 | 15.45 | 24.65 | 31.29 | 45.54 | 64.85 | 94.85 | 141.88 | 204.26 | [6 empty] | 78.2 | 8.71 | 13.17 | 25.64 | 44.06 | 70.1 | 104.26 | 147.13 | 205.05 | 277.03 | 442.18 | 660.5 |  |  | 78.2 | 6.34 | 9.5 | 18.61 | 31.98 | 50.89 | 72.08 | 104.06 | 148.91 | 201.29 | 321.29 | 470.3 |  |  | 78.2 | 5.53 | 8.24 | 16.14 | 27.09 | 43 | 54.63 | 79.91 | 113.77 | 166.37 | 248.76 | 358.8 |  |  | 78.2 | 3.56 | 4.95 | 9.31 | 15.45 | 24.65 | 31.29 | 45.54 | 64.85 | 94.85 | 141.88 | 204.26 |  |  | 92.9 | 97.1 |  |  | 78.2 | 8.71 | 13.17 | 25.64 | 44.06 | 70.1 | 104.26 | 147.13 | 205.05 | 277.03 | 442.18 | 660.5 |  |  | 78.2 | 6.34 | 9.5 | 18.61 | 31.98 | 50.89 | 72.08 | 104.06 | 148.91 | 201.29 | 321.29 | 470.3 |  |  | 78.2 | 5.53 | 8.24 | 16.14 | 27.09 | 43 | 54.63 | 79.91 | 113.77 | 166.37 | 248.76 | 358.8 |  |  | 78.2 | 3.56 | 4.95 | 9.31 | 15.45 | 24.65 | 31.29 | 45.54 | 64.85 | 94.85 | 141.88 | 204.26
| 73.7 | 9.31 | 13.96 | 27.23 | 46.93 | 74.46 | 112.28 | 155.64 | 217.13 | 295.25 | 470 | 700.4 |  |  | 73.7 | 6.73 | 10.1 | 20 | 34.06 | 54.06 | 72.48 | 111.98 | 157.52 | 214.16 | 340.89 | 496.04 |  |  | 73.7 | 5.87 | 8.8 | 17.16 | 28.67 | 45.6 | 54.85 | 85.44 | 123.7 | 173.81 | 266.48 | 377.31 |  |  | 73.7 | 3.76 | 5.25 | 9.8 | 16.34 | 25.94 | 31.58 | 48.71 | 70.5 | 99.5 | 152.48 | 215.15 |  |  | 97.1 | 107.9 |  |  | 73.7 | 9.31 | 13.96 | 27.23 | 46.93 | 74.46 | 112.28 | 155.64 | 217.13 | 295.25 | 470 | 700.4 |  |  | 73.7 | 6.73 | 10.1 | 20 | 34.06 | 54.06 | 72.48 | 111.98 | 157.52 | 214.16 | 340.89 | 496.04 |  |  | 73.7 | 5.87 | 8.8 | 17.16 | 28.67 | 45.6 | 54.85 | 85.44 | 123.7 | 173.81 | 266.48 | 377.31 |  |  | 73.7 | 3.76 | 5.25 | 9.8 | 16.34 | 25.94 | 31.58 | 48.71 | 70.5 | 99.5 | 152.48 | 215.15 | [6 empty] | 73.7 | 9.31 | 13.96 | 27.23 | 46.93 | 74.46 | 112.28 | 155.64 | 217.13 | 295.25 | 470 | 700.4 |  |  | 73.7 | 6.73 | 10.1 | 20 | 34.06 | 54.06 | 72.48 | 111.98 | 157.52 | 214.16 | 340.89 | 496.04 |  |  | 73.7 | 5.87 | 8.8 | 17.16 | 28.67 | 45.6 | 54.85 | 85.44 | 123.7 | 173.81 | 266.48 | 377.31 |  |  | 73.7 | 3.76 | 5.25 | 9.8 | 16.34 | 25.94 | 31.58 | 48.71 | 70.5 | 99.5 | 152.48 | 215.15 |  |  | 97.1 | 107.9 |  |  | 73.7 | 9.31 | 13.96 | 27.23 | 46.93 | 74.46 | 112.28 | 155.64 | 217.13 | 295.25 | 470 | 700.4 |  |  | 73.7 | 6.73 | 10.1 | 20 | 34.06 | 54.06 | 72.48 | 111.98 | 157.52 | 214.16 | 340.89 | 496.04 |  |  | 73.7 | 5.87 | 8.8 | 17.16 | 28.67 | 45.6 | 54.85 | 85.44 | 123.7 | 173.81 | 266.48 | 377.31 |  |  | 73.7 | 3.76 | 5.25 | 9.8 | 16.34 | 25.94 | 31.58 | 48.71 | 70.5 | 99.5 | 152.48 | 215.15
| 68.3 | 10.1 | 15.15 | 29.5 | 49.9 | 81.09 | 118.71 | 163.47 | 236.44 | 338.91 | 498.22 | 743.66 |  |  | 68.3 | 7.33 | 10.99 | 21.39 | 36.14 | 58.61 | 80.2 | 117.82 | 169.9 | 232.28 | 360.59 | 521.09 |  |  | 68.3 | 6.43 | 9.59 | 18.51 | 31.6 | 47.52 | 60.72 | 89.62 | 129.12 | 188.37 | 286.12 | 400.45 |  |  | 68.3 | 3.86 | 5.64 | 10.59 | 17.23 | 27.13 | 34.95 | 51.19 | 73.66 | 108.22 | 163.17 | 228.32 |  |  | 107.9 | 120.7 |  |  | 68.3 | 10.1 | 15.15 | 29.5 | 49.9 | 81.09 | 118.71 | 163.47 | 236.44 | 338.91 | 498.22 | 743.66 |  |  | 68.3 | 7.33 | 10.99 | 21.39 | 36.14 | 58.61 | 80.2 | 117.82 | 169.9 | 232.28 | 360.59 | 521.09 |  |  | 68.3 | 6.43 | 9.59 | 18.51 | 31.6 | 47.52 | 60.72 | 89.62 | 129.12 | 188.37 | 286.12 | 400.45 |  |  | 68.3 | 3.86 | 5.64 | 10.59 | 17.23 | 27.13 | 34.95 | 51.19 | 73.66 | 108.22 | 163.17 | 228.32 | [6 empty] | 68.3 | 10.1 | 15.15 | 29.5 | 49.9 | 81.09 | 118.71 | 163.47 | 236.44 | 338.91 | 498.22 | 743.66 |  |  | 68.3 | 7.33 | 10.99 | 21.39 | 36.14 | 58.61 | 80.2 | 117.82 | 169.9 | 232.28 | 360.59 | 521.09 |  |  | 68.3 | 6.43 | 9.59 | 18.51 | 31.6 | 47.52 | 60.72 | 89.62 | 129.12 | 188.37 | 286.12 | 400.45 |  |  | 68.3 | 3.86 | 5.64 | 10.59 | 17.23 | 27.13 | 34.95 | 51.19 | 73.66 | 108.22 | 163.17 | 228.32 |  |  | 107.9 | 120.7 |  |  | 68.3 | 10.1 | 15.15 | 29.5 | 49.9 | 81.09 | 118.71 | 163.47 | 236.44 | 338.91 | 498.22 | 743.66 |  |  | 68.3 | 7.33 | 10.99 | 21.39 | 36.14 | 58.61 | 80.2 | 117.82 | 169.9 | 232.28 | 360.59 | 521.09 |  |  | 68.3 | 6.43 | 9.59 | 18.51 | 31.6 | 47.52 | 60.72 | 89.62 | 129.12 | 188.37 | 286.12 | 400.45 |  |  | 68.3 | 3.86 | 5.64 | 10.59 | 17.23 | 27.13 | 34.95 | 51.19 | 73.66 | 108.22 | 163.17 | 228.32
| 63.4 | 10.79 | 16.14 | 31.58 | 53.76 | 86.63 | 124.36 | 180.2 | 252.48 | 342.87 | 544.46 | 815.05 |  |  | 63.4 | 7.82 | 11.68 | 22.77 | 38.91 | 62.48 | 84.85 | 122.57 | 180.2 | 247.43 | 381.39 | 545.64 |  |  | 63.4 | 6.77 | 10.16 | 19.64 | 29.91 | 50.34 | 64.11 | 93.23 | 136.57 | 200.56 | 290.07 | 412.98 |  |  | 63.4 | 4.16 | 6.04 | 11.19 | 18.12 | 28.81 | 37.03 | 53.76 | 78.12 | 114.75 | 167.23 | 237.72 |  |  | 120.7 | 129.8 |  |  | 63.4 | 10.79 | 16.14 | 31.58 | 53.76 | 86.63 | 124.36 | 180.2 | 252.48 | 342.87 | 544.46 | 815.05 |  |  | 63.4 | 7.82 | 11.68 | 22.77 | 38.91 | 62.48 | 84.85 | 122.57 | 180.2 | 247.43 | 381.39 | 545.64 |  |  | 63.4 | 6.77 | 10.16 | 19.64 | 29.91 | 50.34 | 64.11 | 93.23 | 136.57 | 200.56 | 290.07 | 412.98 |  |  | 63.4 | 4.16 | 6.04 | 11.19 | 18.12 | 28.81 | 37.03 | 53.76 | 78.12 | 114.75 | 167.23 | 237.72 | [6 empty] | 63.4 | 10.79 | 16.14 | 31.58 | 53.76 | 86.63 | 124.36 | 180.2 | 252.48 | 342.87 | 544.46 | 815.05 |  |  | 63.4 | 7.82 | 11.68 | 22.77 | 38.91 | 62.48 | 84.85 | 122.57 | 180.2 | 247.43 | 381.39 | 545.64 |  |  | 63.4 | 6.77 | 10.16 | 19.64 | 29.91 | 50.34 | 64.11 | 93.23 | 136.57 | 200.56 | 290.07 | 412.98 |  |  | 63.4 | 4.16 | 6.04 | 11.19 | 18.12 | 28.81 | 37.03 | 53.76 | 78.12 | 114.75 | 167.23 | 237.72 |  |  | 120.7 | 129.8 |  |  | 63.4 | 10.79 | 16.14 | 31.58 | 53.76 | 86.63 | 124.36 | 180.2 | 252.48 | 342.87 | 544.46 | 815.05 |  |  | 63.4 | 7.82 | 11.68 | 22.77 | 38.91 | 62.48 | 84.85 | 122.57 | 180.2 | 247.43 | 381.39 | 545.64 |  |  | 63.4 | 6.77 | 10.16 | 19.64 | 29.91 | 50.34 | 64.11 | 93.23 | 136.57 | 200.56 | 290.07 | 412.98 |  |  | 63.4 | 4.16 | 6.04 | 11.19 | 18.12 | 28.81 | 37.03 | 53.76 | 78.12 | 114.75 | 167.23 | 237.72
| 58.1 | 11.58 | 17.13 | 34.06 | 57.72 | 92.67 | 132.87 | 185.45 | 272.38 | 348.81 | 584.85 | 871.68 |  |  | 58.1 | 8.42 | 12.38 | 24.55 | 42.18 | 66.83 | 89.31 | 134.85 | 196.34 | 252.77 | 421.49 | 601.88 |  |  | 58.1 | 7.34 | 10.84 | 21.44 | 34.76 | 55.3 | 67.49 | 102.48 | 151.13 | 216.25 | 328.44 | 455.53 |  |  | 58.1 | 4.46 | 6.83 | 12.67 | 20 | 31.68 | 39.21 | 59.01 | 86.53 | 123.76 | 188.81 | 262.28 |  |  | 129.8 | 140.1 |  |  | 58.1 | 11.58 | 17.13 | 34.06 | 57.72 | 92.67 | 132.87 | 185.45 | 272.38 | 348.81 | 584.85 | 871.68 |  |  | 58.1 | 8.42 | 12.38 | 24.55 | 42.18 | 66.83 | 89.31 | 134.85 | 196.34 | 252.77 | 421.49 | 601.88 |  |  | 58.1 | 7.34 | 10.84 | 21.44 | 34.76 | 55.3 | 67.49 | 102.48 | 151.13 | 216.25 | 328.44 | 455.53 |  |  | 58.1 | 4.46 | 6.83 | 12.67 | 20 | 31.68 | 39.21 | 59.01 | 86.53 | 123.76 | 188.81 | 262.28 | [6 empty] | 58.1 | 11.58 | 17.13 | 34.06 | 57.72 | 92.67 | 132.87 | 185.45 | 272.38 | 348.81 | 584.85 | 871.68 |  |  | 58.1 | 8.42 | 12.38 | 24.55 | 42.18 | 66.83 | 89.31 | 134.85 | 196.34 | 252.77 | 421.49 | 601.88 |  |  | 58.1 | 7.34 | 10.84 | 21.44 | 34.76 | 55.3 | 67.49 | 102.48 | 151.13 | 216.25 | 328.44 | 455.53 |  |  | 58.1 | 4.46 | 6.83 | 12.67 | 20 | 31.68 | 39.21 | 59.01 | 86.53 | 123.76 | 188.81 | 262.28 |  |  | 129.8 | 140.1 |  |  | 58.1 | 11.58 | 17.13 | 34.06 | 57.72 | 92.67 | 132.87 | 185.45 | 272.38 | 348.81 | 584.85 | 871.68 |  |  | 58.1 | 8.42 | 12.38 | 24.55 | 42.18 | 66.83 | 89.31 | 134.85 | 196.34 | 252.77 | 421.49 | 601.88 |  |  | 58.1 | 7.34 | 10.84 | 21.44 | 34.76 | 55.3 | 67.49 | 102.48 | 151.13 | 216.25 | 328.44 | 455.53 |  |  | 58.1 | 4.46 | 6.83 | 12.67 | 20 | 31.68 | 39.21 | 59.01 | 86.53 | 123.76 | 188.81 | 262.28
| 53.7 | 12.38 | 18.42 | 36.34 | 62.97 | 98.91 | 143.76 | 210.1 | 288.22 | 362.28 | 614.46 | 919.6 |  |  | 53.7 | 8.91 | 13.27 | 26.24 | 45.45 | 71.29 | 96.63 | 145.25 | 207.82 | 263.37 | 442.97 | 656.83 |  |  | 53.7 | 7.79 | 11.63 | 22.12 | 35.33 | 58.58 | 73.59 | 109.82 | 158.92 | 228.67 | 343.34 | 501.81 |  |  | 53.7 | 4.95 | 7.03 | 12.77 | 20.4 | 33.56 | 42.48 | 63.47 | 91.19 | 131.88 | 197.62 | 287.13 |  |  | 140.1 | 151.3 |  |  | 53.7 | 12.38 | 18.42 | 36.34 | 62.97 | 98.91 | 143.76 | 210.1 | 288.22 | 362.28 | 614.46 | 919.6 |  |  | 53.7 | 8.91 | 13.27 | 26.24 | 45.45 | 71.29 | 96.63 | 145.25 | 207.82 | 263.37 | 442.97 | 656.83 |  |  | 53.7 | 7.79 | 11.63 | 22.12 | 35.33 | 58.58 | 73.59 | 109.82 | 158.92 | 228.67 | 343.34 | 501.81 |  |  | 53.7 | 4.95 | 7.03 | 12.77 | 20.4 | 33.56 | 42.48 | 63.47 | 91.19 | 131.88 | 197.62 | 287.13 | [6 empty] | 53.7 | 12.38 | 18.42 | 36.34 | 62.97 | 98.91 | 143.76 | 210.1 | 288.22 | 362.28 | 614.46 | 919.6 |  |  | 53.7 | 8.91 | 13.27 | 26.24 | 45.45 | 71.29 | 96.63 | 145.25 | 207.82 | 263.37 | 442.97 | 656.83 |  |  | 53.7 | 7.79 | 11.63 | 22.12 | 35.33 | 58.58 | 73.59 | 109.82 | 158.92 | 228.67 | 343.34 | 501.81 |  |  | 53.7 | 4.95 | 7.03 | 12.77 | 20.4 | 33.56 | 42.48 | 63.47 | 91.19 | 131.88 | 197.62 | 287.13 |  |  | 140.1 | 151.3 |  |  | 53.7 | 12.38 | 18.42 | 36.34 | 62.97 | 98.91 | 143.76 | 210.1 | 288.22 | 362.28 | 614.46 | 919.6 |  |  | 53.7 | 8.91 | 13.27 | 26.24 | 45.45 | 71.29 | 96.63 | 145.25 | 207.82 | 263.37 | 442.97 | 656.83 |  |  | 53.7 | 7.79 | 11.63 | 22.12 | 35.33 | 58.58 | 73.59 | 109.82 | 158.92 | 228.67 | 343.34 | 501.81 |  |  | 53.7 | 4.95 | 7.03 | 12.77 | 20.4 | 33.56 | 42.48 | 63.47 | 91.19 | 131.88 | 197.62 | 287.13
| 48.8 | 13.66 | 20.4 | 39.8 | 66.83 | 109.11 | 154.85 | 225.15 | 318.12 | 410.3 | 674.75 | 993.96 |  |  | 48.8 | 9.8 | 14.65 | 28.71 | 48.71 | 78.71 | 104.46 | 157.03 | 228.91 | 295.54 | 486.63 | 722.67 |  |  | 48.8 | 8.58 | 12.75 | 24.83 | 39.84 | 63.77 | 79.8 | 119.07 | 173.14 | 238.83 | 371.67 | 547.4 |  |  | 48.8 | 5.25 | 7.72 | 14.36 | 23.07 | 36.83 | 45.94 | 68.91 | 100 | 138.12 | 215.25 | 316.93 |  |  | 151.3 | 162.68 |  |  | 48.8 | 13.66 | 20.4 | 39.8 | 66.83 | 109.11 | 154.85 | 225.15 | 318.12 | 410.3 | 674.75 | 993.96 |  |  | 48.8 | 9.8 | 14.65 | 28.71 | 48.71 | 78.71 | 104.46 | 157.03 | 228.91 | 295.54 | 486.63 | 722.67 |  |  | 48.8 | 8.58 | 12.75 | 24.83 | 39.84 | 63.77 | 79.8 | 119.07 | 173.14 | 238.83 | 371.67 | 547.4 |  |  | 48.8 | 5.25 | 7.72 | 14.36 | 23.07 | 36.83 | 45.94 | 68.91 | 100 | 138.12 | 215.25 | 316.93 | [6 empty] | 48.8 | 13.66 | 20.4 | 39.8 | 66.83 | 109.11 | 154.85 | 225.15 | 318.12 | 410.3 | 674.75 | 993.96 |  |  | 48.8 | 9.8 | 14.65 | 28.71 | 48.71 | 78.71 | 104.46 | 157.03 | 228.91 | 295.54 | 486.63 | 722.67 |  |  | 48.8 | 8.58 | 12.75 | 24.83 | 39.84 | 63.77 | 79.8 | 119.07 | 173.14 | 238.83 | 371.67 | 547.4 |  |  | 48.8 | 5.25 | 7.72 | 14.36 | 23.07 | 36.83 | 45.94 | 68.91 | 100 | 138.12 | 215.25 | 316.93 |  |  | 151.3 | 162.68 |  |  | 48.8 | 13.66 | 20.4 | 39.8 | 66.83 | 109.11 | 154.85 | 225.15 | 318.12 | 410.3 | 674.75 | 993.96 |  |  | 48.8 | 9.8 | 14.65 | 28.71 | 48.71 | 78.71 | 104.46 | 157.03 | 228.91 | 295.54 | 486.63 | 722.67 |  |  | 48.8 | 8.58 | 12.75 | 24.83 | 39.84 | 63.77 | 79.8 | 119.07 | 173.14 | 238.83 | 371.67 | 547.4 |  |  | 48.8 | 5.25 | 7.72 | 14.36 | 23.07 | 36.83 | 45.94 | 68.91 | 100 | 138.12 | 215.25 | 316.93
| 43.9 | 14.95 | 22.18 | 43.27 | 72.87 | 119.5 | 157.13 | 241.49 | 347.62 | 467.82 | 733.56 | 1082.87 |  |  | 43.9 | 10.79 | 15.94 | 31.19 | 52.97 | 86.04 | 114.75 | 169.7 | 249.01 | 337.72 | 528.61 | 783.27 |  |  | 43.9 | 9.26 | 13.88 | 25.96 | 43.68 | 70.65 | 89.84 | 129.46 | 189.39 | 265.01 | 404.74 | 600.34 |  |  | 43.9 | 5.35 | 8.71 | 15.05 | 25.25 | 40.89 | 51.68 | 74.65 | 109.6 | 153.27 | 234.16 | 347.13 |  |  | 162.68 | 165.9 |  |  | 43.9 | 14.95 | 22.18 | 43.27 | 72.87 | 119.5 | 157.13 | 241.49 | 347.62 | 467.82 | 733.56 | 1082.87 |  |  | 43.9 | 10.79 | 15.94 | 31.19 | 52.97 | 86.04 | 114.75 | 169.7 | 249.01 | 337.72 | 528.61 | 783.27 |  |  | 43.9 | 9.26 | 13.88 | 25.96 | 43.68 | 70.65 | 89.84 | 129.46 | 189.39 | 265.01 | 404.74 | 600.34 |  |  | 43.9 | 5.35 | 8.71 | 15.05 | 25.25 | 40.89 | 51.68 | 74.65 | 109.6 | 153.27 | 234.16 | 347.13 | [6 empty] | 43.9 | 14.95 | 22.18 | 43.27 | 72.87 | 119.5 | 157.13 | 241.49 | 347.62 | 467.82 | 733.56 | 1082.87 |  |  | 43.9 | 10.79 | 15.94 | 31.19 | 52.97 | 86.04 | 114.75 | 169.7 | 249.01 | 337.72 | 528.61 | 783.27 |  |  | 43.9 | 9.26 | 13.88 | 25.96 | 43.68 | 70.65 | 89.84 | 129.46 | 189.39 | 265.01 | 404.74 | 600.34 |  |  | 43.9 | 5.35 | 8.71 | 15.05 | 25.25 | 40.89 | 51.68 | 74.65 | 109.6 | 153.27 | 234.16 | 347.13 |  |  | 162.68 | 165.9 |  |  | 43.9 | 14.95 | 22.18 | 43.27 | 72.87 | 119.5 | 157.13 | 241.49 | 347.62 | 467.82 | 733.56 | 1082.87 |  |  | 43.9 | 10.79 | 15.94 | 31.19 | 52.97 | 86.04 | 114.75 | 169.7 | 249.01 | 337.72 | 528.61 | 783.27 |  |  | 43.9 | 9.26 | 13.88 | 25.96 | 43.68 | 70.65 | 89.84 | 129.46 | 189.39 | 265.01 | 404.74 | 600.34 |  |  | 43.9 | 5.35 | 8.71 | 15.05 | 25.25 | 40.89 | 51.68 | 74.65 | 109.6 | 153.27 | 234.16 | 347.13
| 38.8 | 16.53 | 24.85 | 48.12 | 79.6 | 131.98 | 161.78 | 269.7 | 384.65 | 515.05 | 824.36 | 1164.85 |  |  | 38.8 | 11.88 | 17.92 | 34.75 | 58.12 | 95.35 | 117.33 | 186.73 | 278.12 | 372.28 | 549.41 | 839.5 |  |  | 38.8 | 10.38 | 15.58 | 30.25 | 48.31 | 77.88 | 99.55 | 142.33 | 211.51 | 291.31 | 417.04 | 652.03 |  |  | 38.8 | 6.44 | 9.7 | 17.52 | 27.82 | 45.05 | 57.43 | 81.98 | 131.19 | 166.24 | 240.5 | 377.52 |  |  | 165.9 | 177.81 |  |  | 38.8 | 16.53 | 24.85 | 48.12 | 79.6 | 131.98 | 161.78 | 269.7 | 384.65 | 515.05 | 824.36 | 1164.85 |  |  | 38.8 | 11.88 | 17.92 | 34.75 | 58.12 | 95.35 | 117.33 | 186.73 | 278.12 | 372.28 | 549.41 | 839.5 |  |  | 38.8 | 10.38 | 15.58 | 30.25 | 48.31 | 77.88 | 99.55 | 142.33 | 211.51 | 291.31 | 417.04 | 652.03 |  |  | 38.8 | 6.44 | 9.7 | 17.52 | 27.82 | 45.05 | 57.43 | 81.98 | 131.19 | 166.24 | 240.5 | 377.52 | [6 empty] | 38.8 | 16.53 | 24.85 | 48.12 | 79.6 | 131.98 | 161.78 | 269.7 | 384.65 | 515.05 | 824.36 | 1164.85 |  |  | 38.8 | 11.88 | 17.92 | 34.75 | 58.12 | 95.35 | 117.33 | 186.73 | 278.12 | 372.28 | 549.41 | 839.5 |  |  | 38.8 | 10.38 | 15.58 | 30.25 | 48.31 | 77.88 | 99.55 | 142.33 | 211.51 | 291.31 | 417.04 | 652.03 |  |  | 38.8 | 6.44 | 9.7 | 17.52 | 27.82 | 45.05 | 57.43 | 81.98 | 131.19 | 166.24 | 240.5 | 377.52 |  |  | 165.9 | 177.81 |  |  | 38.8 | 16.53 | 24.85 | 48.12 | 79.6 | 131.98 | 161.78 | 269.7 | 384.65 | 515.05 | 824.36 | 1164.85 |  |  | 38.8 | 11.88 | 17.92 | 34.75 | 58.12 | 95.35 | 117.33 | 186.73 | 278.12 | 372.28 | 549.41 | 839.5 |  |  | 38.8 | 10.38 | 15.58 | 30.25 | 48.31 | 77.88 | 99.55 | 142.33 | 211.51 | 291.31 | 417.04 | 652.03 |  |  | 38.8 | 6.44 | 9.7 | 17.52 | 27.82 | 45.05 | 57.43 | 81.98 | 131.19 | 166.24 | 240.5 | 377.52
| 34.2 | 18.61 | 27.72 | 53.56 | 89.6 | 147.72 | 176.44 | 269.7 | 432.57 | 526.83 | 910.3 | 1294.46 |  |  | 34.2 | 13.47 | 20.1 | 38.81 | 65.15 | 107.03 | 128.32 | 196.24 | 305.15 | 383.27 | 645.74 | 938.42 |  |  | 34.2 | 11.4 | 17.49 | 32.05 | 53.72 | 87.25 | 110.5 | 158.24 | 232.51 | 327.31 | 491.31 | 726.75 |  |  | 34.2 | 6.53 | 10.3 | 18.42 | 30.99 | 50.2 | 64.16 | 90.2 | 133.86 | 188.71 | 280.79 | 424.65 |  |  | 177.81 | 190.4 |  |  | 34.2 | 18.61 | 27.72 | 53.56 | 89.6 | 147.72 | 176.44 | 269.7 | 432.57 | 526.83 | 910.3 | 1294.46 |  |  | 34.2 | 13.47 | 20.1 | 38.81 | 65.15 | 107.03 | 128.32 | 196.24 | 305.15 | 383.27 | 645.74 | 938.42 |  |  | 34.2 | 11.4 | 17.49 | 32.05 | 53.72 | 87.25 | 110.5 | 158.24 | 232.51 | 327.31 | 491.31 | 726.75 |  |  | 34.2 | 6.53 | 10.3 | 18.42 | 30.99 | 50.2 | 64.16 | 90.2 | 133.86 | 188.71 | 280.79 | 424.65 | [6 empty] | 34.2 | 18.61 | 27.72 | 53.56 | 89.6 | 147.72 | 176.44 | 269.7 | 432.57 | 526.83 | 910.3 | 1294.46 |  |  | 34.2 | 13.47 | 20.1 | 38.81 | 65.15 | 107.03 | 128.32 | 196.24 | 305.15 | 383.27 | 645.74 | 938.42 |  |  | 34.2 | 11.4 | 17.49 | 32.05 | 53.72 | 87.25 | 110.5 | 158.24 | 232.51 | 327.31 | 491.31 | 726.75 |  |  | 34.2 | 6.53 | 10.3 | 18.42 | 30.99 | 50.2 | 64.16 | 90.2 | 133.86 | 188.71 | 280.79 | 424.65 |  |  | 177.81 | 190.4 |  |  | 34.2 | 18.61 | 27.72 | 53.56 | 89.6 | 147.72 | 176.44 | 269.7 | 432.57 | 526.83 | 910.3 | 1294.46 |  |  | 34.2 | 13.47 | 20.1 | 38.81 | 65.15 | 107.03 | 128.32 | 196.24 | 305.15 | 383.27 | 645.74 | 938.42 |  |  | 34.2 | 11.4 | 17.49 | 32.05 | 53.72 | 87.25 | 110.5 | 158.24 | 232.51 | 327.31 | 491.31 | 726.75 |  |  | 34.2 | 6.53 | 10.3 | 18.42 | 30.99 | 50.2 | 64.16 | 90.2 | 133.86 | 188.71 | 280.79 | 424.65
| 29.3 | 19.7 | 31.49 | 59.7 | 105.45 | 168.81 | 180.69 | 269.7 | 492.08 | 526.83 | 910.3 | 1445.54 |  |  | 29.3 | 14.46 | 22.87 | 43.37 | 76.44 | 122.48 | 131.49 | 196.24 | 355.05 | 383.27 | 662.28 | 1039.31 |  |  | 29.3 | 12.42 | 19.98 | 36.68 | 57.79 | 98.98 | 112.87 | 168.4 | 268.74 | 329.01 | 542.78 | 792.66 |  |  | 29.3 | 8.61 | 11.88 | 21.19 | 33.27 | 57.13 | 69.7 | 99.41 | 155.15 | 216.63 | 309.5 | 451.88 |  |  | 190.4 | 206.43 |  |  | 29.3 | 19.7 | 31.49 | 59.7 | 105.45 | 168.81 | 180.69 | 269.7 | 492.08 | 526.83 | 910.3 | 1445.54 |  |  | 29.3 | 14.46 | 22.87 | 43.37 | 76.44 | 122.48 | 131.49 | 196.24 | 355.05 | 383.27 | 662.28 | 1039.31 |  |  | 29.3 | 12.42 | 19.98 | 36.68 | 57.79 | 98.98 | 112.87 | 168.4 | 268.74 | 329.01 | 542.78 | 792.66 |  |  | 29.3 | 8.61 | 11.88 | 21.19 | 33.27 | 57.13 | 69.7 | 99.41 | 155.15 | 216.63 | 309.5 | 451.88 | [6 empty] | 29.3 | 19.7 | 31.49 | 59.7 | 105.45 | 168.81 | 180.69 | 269.7 | 492.08 | 526.83 | 910.3 | 1445.54 |  |  | 29.3 | 14.46 | 22.87 | 43.37 | 76.44 | 122.48 | 131.49 | 196.24 | 355.05 | 383.27 | 662.28 | 1039.31 |  |  | 29.3 | 12.42 | 19.98 | 36.68 | 57.79 | 98.98 | 112.87 | 168.4 | 268.74 | 329.01 | 542.78 | 792.66 |  |  | 29.3 | 8.61 | 11.88 | 21.19 | 33.27 | 57.13 | 69.7 | 99.41 | 155.15 | 216.63 | 309.5 | 451.88 |  |  | 190.4 | 206.43 |  |  | 29.3 | 19.7 | 31.49 | 59.7 | 105.45 | 168.81 | 180.69 | 269.7 | 492.08 | 526.83 | 910.3 | 1445.54 |  |  | 29.3 | 14.46 | 22.87 | 43.37 | 76.44 | 122.48 | 131.49 | 196.24 | 355.05 | 383.27 | 662.28 | 1039.31 |  |  | 29.3 | 12.42 | 19.98 | 36.68 | 57.79 | 98.98 | 112.87 | 168.4 | 268.74 | 329.01 | 542.78 | 792.66 |  |  | 29.3 | 8.61 | 11.88 | 21.19 | 33.27 | 57.13 | 69.7 | 99.41 | 155.15 | 216.63 | 309.5 | 451.88
| 24.5 | 23.17 | 37.03 | 65.84 | 113.76 | 180.69 | 180.69 | 269.7 | 526.83 | 526.83 | 910.3 | 1392.08 |  |  | 24.5 | 16.73 | 26.73 | 47.92 | 33.27 | 131.49 | 131.49 | 196.24 | 383.27 | 383.27 | 662.28 | 1051.58 |  |  | 24.5 | 14.45 | 23.36 | 41.08 | 68.51 | 111.96 | 112.87 | 168.4 | 303.84 | 329.01 | 568.51 | 902.82 |  |  | 24.5 | 9.9 | 14.16 | 25.15 | 39.21 | 64.46 | 78.61 | 117.33 | 175.05 | 228.42 | 380.59 | 539.21 |  |  | 206.43 | 223.8 |  |  | 24.5 | 23.17 | 37.03 | 65.84 | 113.76 | 180.69 | 180.69 | 269.7 | 526.83 | 526.83 | 910.3 | 1392.08 |  |  | 24.5 | 16.73 | 26.73 | 47.92 | 33.27 | 131.49 | 131.49 | 196.24 | 383.27 | 383.27 | 662.28 | 1051.58 |  |  | 24.5 | 14.45 | 23.36 | 41.08 | 68.51 | 111.96 | 112.87 | 168.4 | 303.84 | 329.01 | 568.51 | 902.82 |  |  | 24.5 | 9.9 | 14.16 | 25.15 | 39.21 | 64.46 | 78.61 | 117.33 | 175.05 | 228.42 | 380.59 | 539.21 | [6 empty] | 24.5 | 23.17 | 37.03 | 65.84 | 113.76 | 180.69 | 180.69 | 269.7 | 526.83 | 526.83 | 910.3 | 1392.08 |  |  | 24.5 | 16.73 | 26.73 | 47.92 | 33.27 | 131.49 | 131.49 | 196.24 | 383.27 | 383.27 | 662.28 | 1051.58 |  |  | 24.5 | 14.45 | 23.36 | 41.08 | 68.51 | 111.96 | 112.87 | 168.4 | 303.84 | 329.01 | 568.51 | 902.82 |  |  | 24.5 | 9.9 | 14.16 | 25.15 | 39.21 | 64.46 | 78.61 | 117.33 | 175.05 | 228.42 | 380.59 | 539.21 |  |  | 206.43 | 223.8 |  |  | 24.5 | 23.17 | 37.03 | 65.84 | 113.76 | 180.69 | 180.69 | 269.7 | 526.83 | 526.83 | 910.3 | 1392.08 |  |  | 24.5 | 16.73 | 26.73 | 47.92 | 33.27 | 131.49 | 131.49 | 196.24 | 383.27 | 383.27 | 662.28 | 1051.58 |  |  | 24.5 | 14.45 | 23.36 | 41.08 | 68.51 | 111.96 | 112.87 | 168.4 | 303.84 | 329.01 | 568.51 | 902.82 |  |  | 24.5 | 9.9 | 14.16 | 25.15 | 39.21 | 64.46 | 78.61 | 117.33 | 175.05 | 228.42 | 380.59 | 539.21
[57 empty] | 223.8 | 223.8 | [118 empty] | 223.8 | 223.8
| Ratio | 68.3 | [12 empty] | Ratio | 68.3 | [12 empty] | Ratio | 68.3 | [12 empty] | Ratio | 68.3 | [12 empty] | 68.3 | 73.7 |  |  | Ratio | 73.7 | [12 empty] | Ratio | 73.7 | [12 empty] | Ratio | 73.7 | [12 empty] | Ratio | 73.7 | [16 empty] | Ratio | 43.9 | [12 empty] | Ratio | 43.9 | [12 empty] | Ratio | 43.9 | [12 empty] | Ratio | 43.9 | [12 empty] | 43.9 | 48.8 |  |  | Ratio | 48.8 | [12 empty] | Ratio | 48.8 | [12 empty] | Ratio | 48.8 | [12 empty] | Ratio | 48.8
| HP | 0.75631 | [12 empty] | HP | 0.75631 | [12 empty] | HP | 0.75631 | [12 empty] | HP | 0.75631 | [16 empty] | HP | 0.75631 | [12 empty] | HP | 0.75631 | [12 empty] | HP | 0.75631 | [12 empty] | HP | 0.75631 | [16 empty] | HP | 1.3355 | [12 empty] | HP | 1.3355 | [12 empty] | HP | 1.3355 | [12 empty] | HP | 1.3355 | [16 empty] | HP | 1.3355 | [12 empty] | HP | 1.3355 | [12 empty] | HP | 1.3355 | [12 empty] | HP | 1.3355
|  |  |  | Model | [13 empty] | Model | [13 empty] | Model | [13 empty] | Model | [17 empty] | Model | [13 empty] | Model | [13 empty] | Model | [13 empty] | Model | [17 empty] | Model | [13 empty] | Model | [13 empty] | Model | [13 empty] | Model | [17 empty] | Model | [13 empty] | Model | [13 empty] | Model | [13 empty] | Model
| Model | 0 | 10.1 | 400 | [10 empty] | Model | 0 | 7.33 | 400 | [10 empty] | Model | 0 | 6.43 | 400 | [10 empty] | Model | 0 | 3.86 | 400 | [14 empty] | Model | 0 | 9.31 | 400 | [10 empty] | Model | 0 | 6.73 | 400 | [10 empty] | Model | 0 | 5.87 | 400 | [10 empty] | Model | 0 | 3.76 | 400 | [14 empty] | Model | 0 | 14.95 | 400 | [10 empty] | Model | 0 | 10.79 | 400 | [10 empty] | Model | 0 | 9.26 | 400 | [10 empty] | Model | 0 | 5.35 | 400 | [14 empty] | Model | 0 | 13.66 | 400 | [10 empty] | Model | 0 | 9.8 | 400 | [10 empty] | Model | 0 | 8.58 | 400 | [10 empty] | Model | 0 | 5.25 | 400
| 400 | 10.1 | 15.15 | 475 | [10 empty] | 400 | 7.33 | 10.99 | 475 | [10 empty] | 400 | 6.43 | 9.59 | 475 | [10 empty] | 400 | 3.86 | 5.64 | 475 | [14 empty] | 400 | 9.31 | 13.96 | 475 | [10 empty] | 400 | 6.73 | 10.1 | 475 | [10 empty] | 400 | 5.87 | 8.8 | 475 | [10 empty] | 400 | 3.76 | 5.25 | 475 | [14 empty] | 400 | 14.95 | 22.18 | 475 | [10 empty] | 400 | 10.79 | 15.94 | 475 | [10 empty] | 400 | 9.26 | 13.88 | 475 | [10 empty] | 400 | 5.35 | 8.71 | 475 | [14 empty] | 400 | 13.66 | 20.4 | 475 | [10 empty] | 400 | 9.8 | 14.65 | 475 | [10 empty] | 400 | 8.58 | 12.75 | 475 | [10 empty] | 400 | 5.25 | 7.72 | 475
| 475 | 15.15 | 29.5 | 550 | [10 empty] | 475 | 10.99 | 21.39 | 550 | [10 empty] | 475 | 9.59 | 18.51 | 550 | [10 empty] | 475 | 5.64 | 10.59 | 550 | [14 empty] | 475 | 13.96 | 27.23 | 550 | [10 empty] | 475 | 10.1 | 20 | 550 | [10 empty] | 475 | 8.8 | 17.16 | 550 | [10 empty] | 475 | 5.25 | 9.8 | 550 | [14 empty] | 475 | 22.18 | 43.27 | 550 | [10 empty] | 475 | 15.94 | 31.19 | 550 | [10 empty] | 475 | 13.88 | 25.96 | 550 | [10 empty] | 475 | 8.71 | 15.05 | 550 | [14 empty] | 475 | 20.4 | 39.8 | 550 | [10 empty] | 475 | 14.65 | 28.71 | 550 | [10 empty] | 475 | 12.75 | 24.83 | 550 | [10 empty] | 475 | 7.72 | 14.36 | 550
| 550 | 29.5 | 49.9 | 650 | [10 empty] | 550 | 21.39 | 36.14 | 650 | [10 empty] | 550 | 18.51 | 31.6 | 650 | [10 empty] | 550 | 10.59 | 17.23 | 650 | [14 empty] | 550 | 27.23 | 46.93 | 650 | [10 empty] | 550 | 20 | 34.06 | 650 | [10 empty] | 550 | 17.16 | 28.67 | 650 | [10 empty] | 550 | 9.8 | 16.34 | 650 | [14 empty] | 550 | 43.27 | 72.87 | 650 | [10 empty] | 550 | 31.19 | 52.97 | 650 | [10 empty] | 550 | 25.96 | 43.68 | 650 | [10 empty] | 550 | 15.05 | 25.25 | 650 | [14 empty] | 550 | 39.8 | 66.83 | 650 | [10 empty] | 550 | 28.71 | 48.71 | 650 | [10 empty] | 550 | 24.83 | 39.84 | 650 | [10 empty] | 550 | 14.36 | 23.07 | 650
| 650 | 49.9 | 81.09 | 775 | [10 empty] | 650 | 36.14 | 58.61 | 775 | [10 empty] | 650 | 31.6 | 47.52 | 775 | [10 empty] | 650 | 17.23 | 27.13 | 775 | [14 empty] | 650 | 46.93 | 74.46 | 775 | [10 empty] | 650 | 34.06 | 54.06 | 775 | [10 empty] | 650 | 28.67 | 45.6 | 775 | [10 empty] | 650 | 16.34 | 25.94 | 775 | [14 empty] | 650 | 72.87 | 119.5 | 775 | [10 empty] | 650 | 52.97 | 86.04 | 775 | [10 empty] | 650 | 43.68 | 70.65 | 775 | [10 empty] | 650 | 25.25 | 40.89 | 775 | [14 empty] | 650 | 66.83 | 109.11 | 775 | [10 empty] | 650 | 48.71 | 78.71 | 775 | [10 empty] | 650 | 39.84 | 63.77 | 775 | [10 empty] | 650 | 23.07 | 36.83 | 775
| 775 | 81.09 | 118.71 | 825 | [10 empty] | 775 | 58.61 | 80.2 | 825 | [10 empty] | 775 | 47.52 | 60.72 | 825 | [10 empty] | 775 | 27.13 | 34.95 | 825 | [14 empty] | 775 | 74.46 | 112.28 | 825 | [10 empty] | 775 | 54.06 | 72.48 | 825 | [10 empty] | 775 | 45.6 | 54.85 | 825 | [10 empty] | 775 | 25.94 | 31.58 | 825 | [14 empty] | 775 | 119.5 | 157.13 | 825 | [10 empty] | 775 | 86.04 | 114.75 | 825 | [10 empty] | 775 | 70.65 | 89.84 | 825 | [10 empty] | 775 | 40.89 | 51.68 | 825 | [14 empty] | 775 | 109.11 | 154.85 | 825 | [10 empty] | 775 | 78.71 | 104.46 | 825 | [10 empty] | 775 | 63.77 | 79.8 | 825 | [10 empty] | 775 | 36.83 | 45.94 | 825
| 825 | 118.71 | 163.47 | 950 | [10 empty] | 825 | 80.2 | 117.82 | 950 | [10 empty] | 825 | 60.72 | 89.62 | 950 | [10 empty] | 825 | 34.95 | 51.19 | 950 | [14 empty] | 825 | 112.28 | 155.64 | 950 | [10 empty] | 825 | 72.48 | 111.98 | 950 | [10 empty] | 825 | 54.85 | 85.44 | 950 | [10 empty] | 825 | 31.58 | 48.71 | 950 | [14 empty] | 825 | 157.13 | 241.49 | 950 | [10 empty] | 825 | 114.75 | 169.7 | 950 | [10 empty] | 825 | 89.84 | 129.46 | 950 | [10 empty] | 825 | 51.68 | 74.65 | 950 | [14 empty] | 825 | 154.85 | 225.15 | 950 | [10 empty] | 825 | 104.46 | 157.03 | 950 | [10 empty] | 825 | 79.8 | 119.07 | 950 | [10 empty] | 825 | 45.94 | 68.91 | 950
| 950 | 163.47 | 236.44 | 1100 | [10 empty] | 950 | 117.82 | 169.9 | 1100 | [10 empty] | 950 | 89.62 | 129.12 | 1100 | [10 empty] | 950 | 51.19 | 73.66 | 1100 | [14 empty] | 950 | 155.64 | 217.13 | 1100 | [10 empty] | 950 | 111.98 | 157.52 | 1100 | [10 empty] | 950 | 85.44 | 123.7 | 1100 | [10 empty] | 950 | 48.71 | 70.5 | 1100 | [14 empty] | 950 | 241.49 | 347.62 | 1100 | [10 empty] | 950 | 169.7 | 249.01 | 1100 | [10 empty] | 950 | 129.46 | 189.39 | 1100 | [10 empty] | 950 | 74.65 | 109.6 | 1100 | [14 empty] | 950 | 225.15 | 318.12 | 1100 | [10 empty] | 950 | 157.03 | 228.91 | 1100 | [10 empty] | 950 | 119.07 | 173.14 | 1100 | [10 empty] | 950 | 68.91 | 100 | 1100
| 1100 | 236.44 | 338.91 | 1250 | [10 empty] | 1100 | 169.9 | 232.28 | 1250 | [10 empty] | 1100 | 129.12 | 188.37 | 1250 | [10 empty] | 1100 | 73.66 | 108.22 | 1250 | [14 empty] | 1100 | 217.13 | 295.25 | 1250 | [10 empty] | 1100 | 157.52 | 214.16 | 1250 | [10 empty] | 1100 | 123.7 | 173.81 | 1250 | [10 empty] | 1100 | 70.5 | 99.5 | 1250 | [14 empty] | 1100 | 347.62 | 467.82 | 1250 | [10 empty] | 1100 | 249.01 | 337.72 | 1250 | [10 empty] | 1100 | 189.39 | 265.01 | 1250 | [10 empty] | 1100 | 109.6 | 153.27 | 1250 | [14 empty] | 1100 | 318.12 | 410.3 | 1250 | [10 empty] | 1100 | 228.91 | 295.54 | 1250 | [10 empty] | 1100 | 173.14 | 238.83 | 1250 | [10 empty] | 1100 | 100 | 138.12 | 1250
| 1250 | 338.91 | 498.22 | 1450 | [10 empty] | 1250 | 232.28 | 360.59 | 1450 | [10 empty] | 1250 | 188.37 | 286.12 | 1450 | [10 empty] | 1250 | 108.22 | 163.17 | 1450 | [14 empty] | 1250 | 295.25 | 470 | 1450 | [10 empty] | 1250 | 214.16 | 340.89 | 1450 | [10 empty] | 1250 | 173.81 | 266.48 | 1450 | [10 empty] | 1250 | 99.5 | 152.48 | 1450 | [14 empty] | 1250 | 467.82 | 733.56 | 1450 | [10 empty] | 1250 | 337.72 | 528.61 | 1450 | [10 empty] | 1250 | 265.01 | 404.74 | 1450 | [10 empty] | 1250 | 153.27 | 234.16 | 1450 | [14 empty] | 1250 | 410.3 | 674.75 | 1450 | [10 empty] | 1250 | 295.54 | 486.63 | 1450 | [10 empty] | 1250 | 238.83 | 371.67 | 1450 | [10 empty] | 1250 | 138.12 | 215.25 | 1450
| 1450 | 498.22 | 743.66 | 1650 | [10 empty] | 1450 | 360.59 | 521.09 | 1650 | [10 empty] | 1450 | 286.12 | 400.45 | 1650 | [10 empty] | 1450 | 163.17 | 228.32 | 1650 | [14 empty] | 1450 | 470 | 700.4 | 1650 | [10 empty] | 1450 | 340.89 | 496.04 | 1650 | [10 empty] | 1450 | 266.48 | 377.31 | 1650 | [10 empty] | 1450 | 152.48 | 215.15 | 1650 | [14 empty] | 1450 | 733.56 | 1082.87 | 1650 | [10 empty] | 1450 | 528.61 | 783.27 | 1650 | [10 empty] | 1450 | 404.74 | 600.34 | 1650 | [10 empty] | 1450 | 234.16 | 347.13 | 1650 | [14 empty] | 1450 | 674.75 | 993.96 | 1650 | [10 empty] | 1450 | 486.63 | 722.67 | 1650 | [10 empty] | 1450 | 371.67 | 547.4 | 1650 | [10 empty] | 1450 | 215.25 | 316.93 | 1650
| 1650 | 743.66 | 0 | [11 empty] | 1650 | 521.09 | 0 | [11 empty] | 1650 | 400.45 | 0 | [11 empty] | 1650 | 228.32 | 0 | [15 empty] | 1650 | 700.4 | 0 | [11 empty] | 1650 | 496.04 | 0 | [11 empty] | 1650 | 377.31 | 0 | [11 empty] | 1650 | 215.15 | 0 | [15 empty] | 1650 | 1082.87 | 0 | [11 empty] | 1650 | 783.27 | 0 | [11 empty] | 1650 | 600.34 | 0 | [11 empty] | 1650 | 347.13 | 0 | [15 empty] | 1650 | 993.96 | 0 | [11 empty] | 1650 | 722.67 | 0 | [11 empty] | 1650 | 547.4 | 0 | [11 empty] | 1650 | 316.93 | 0
|  | 0 | 10.1 | [12 empty] | 0 | 7.33 | [12 empty] | 0 | 6.43 | [12 empty] | 0 | 3.86 | [16 empty] | 0 | 9.31 | [12 empty] | 0 | 6.73 | [12 empty] | 0 | 5.87 | [12 empty] | 0 | 3.76 | [16 empty] | 0 | 14.95 | [12 empty] | 0 | 10.79 | [12 empty] | 0 | 9.26 | [12 empty] | 0 | 5.35 | [16 empty] | 0 | 13.66 | [12 empty] | 0 | 9.8 | [12 empty] | 0 | 8.58 | [12 empty] | 0 | 5.25
|  | 0 | 10.1 | 400 | [11 empty] | 0 | 7.33 | 400 | [11 empty] | 0 | 6.43 | 400 | [11 empty] | 0 | 3.86 | 400 | [15 empty] | 0 | 9.31 | 400 | [11 empty] | 0 | 6.73 | 400 | [11 empty] | 0 | 5.87 | 400 | [11 empty] | 0 | 3.76 | 400 | [15 empty] | 0 | 14.95 | 400 | [11 empty] | 0 | 10.79 | 400 | [11 empty] | 0 | 9.26 | 400 | [11 empty] | 0 | 5.35 | 400 | [15 empty] | 0 | 13.66 | 400 | [11 empty] | 0 | 9.8 | 400 | [11 empty] | 0 | 8.58 | 400 | [11 empty] | 0 | 5.25 | 400
| Selected |  | 10.1 | 400 | [10 empty] | Selected |  | 7.33 | 400 | [10 empty] | Selected |  | 6.43 | 400 | [10 empty] | Selected |  | 3.86 | 400 | [14 empty] | Selected |  | 9.31 | 400 | [10 empty] | Selected |  | 6.73 | 400 | [10 empty] | Selected |  | 5.87 | 400 | [10 empty] | Selected |  | 3.76 | 400 | [14 empty] | Selected |  | 14.95 | 400 | [10 empty] | Selected |  | 10.79 | 400 | [10 empty] | Selected |  | 9.26 | 400 | [10 empty] | Selected |  | 5.35 | 400 | [14 empty] | Selected |  | 13.66 | 400 | [10 empty] | Selected |  | 9.8 | 400 | [10 empty] | Selected |  | 8.58 | 400 | [10 empty] | Selected |  | 5.25 | 400
| RATIO | 400 | 475 | 550 | 650 | 775 | 825 | 950 | 1100 | 1250 | 1450 | 1650 |  |  | RATIO | 400 | 475 | 550 | 650 | 775 | 825 | 950 | 1100 | 1250 | 1450 | 1650 |  |  | RATIO | 400 | 475 | 550 | 650 | 775 | 825 | 950 | 1100 | 1250 | 1450 | 1650 |  |  | RATIO | 400 | 475 | 550 | 650 | 775 | 825 | 950 | 1100 | 1250 | 1450 | 1650 | [6 empty] | RATIO | 400 | 475 | 550 | 650 | 775 | 825 | 950 | 1100 | 1250 | 1450 | 1650 |  |  | RATIO | 400 | 475 | 550 | 650 | 775 | 825 | 950 | 1100 | 1250 | 1450 | 1650 |  |  | RATIO | 400 | 475 | 550 | 650 | 775 | 825 | 950 | 1100 | 1250 | 1450 | 1650 |  |  | RATIO | 400 | 475 | 550 | 650 | 775 | 825 | 950 | 1100 | 1250 | 1450 | 1650 | [6 empty] | RATIO | 400 | 475 | 550 | 650 | 775 | 825 | 950 | 1100 | 1250 | 1450 | 1650 |  |  | RATIO | 400 | 475 | 550 | 650 | 775 | 825 | 950 | 1100 | 1250 | 1450 | 1650 |  |  | RATIO | 400 | 475 | 550 | 650 | 775 | 825 | 950 | 1100 | 1250 | 1450 | 1650 |  |  | RATIO | 400 | 475 | 550 | 650 | 775 | 825 | 950 | 1100 | 1250 | 1450 | 1650 | [6 empty] | RATIO | 400 | 475 | 550 | 650 | 775 | 825 | 950 | 1100 | 1250 | 1450 | 1650 |  |  | RATIO | 400 | 475 | 550 | 650 | 775 | 825 | 950 | 1100 | 1250 | 1450 | 1650 |  |  | RATIO | 400 | 475 | 550 | 650 | 775 | 825 | 950 | 1100 | 1250 | 1450 | 1650 |  |  | RATIO | 400 | 475 | 550 | 650 | 775 | 825 | 950 | 1100 | 1250 | 1450 | 1650
| 68.3 | 10.1 | 15.15 | 29.5 | 49.9 | 81.09 | 118.71 | 163.47 | 236.44 | 338.91 | 498.22 | 743.66 |  |  | 68.3 | 7.33 | 10.99 | 21.39 | 36.14 | 58.61 | 80.2 | 117.82 | 169.9 | 232.28 | 360.59 | 521.09 |  |  | 68.3 | 6.43 | 9.59 | 18.51 | 31.6 | 47.52 | 60.72 | 89.62 | 129.12 | 188.37 | 286.12 | 400.45 |  |  | 68.3 | 3.86 | 5.64 | 10.59 | 17.23 | 27.13 | 34.95 | 51.19 | 73.66 | 108.22 | 163.17 | 228.32 | [6 empty] | 73.7 | 9.31 | 13.96 | 27.23 | 46.93 | 74.46 | 112.28 | 155.64 | 217.13 | 295.25 | 470 | 700.4 |  |  | 73.7 | 6.73 | 10.1 | 20 | 34.06 | 54.06 | 72.48 | 111.98 | 157.52 | 214.16 | 340.89 | 496.04 |  |  | 73.7 | 5.87 | 8.8 | 17.16 | 28.67 | 45.6 | 54.85 | 85.44 | 123.7 | 173.81 | 266.48 | 377.31 |  |  | 73.7 | 3.76 | 5.25 | 9.8 | 16.34 | 25.94 | 31.58 | 48.71 | 70.5 | 99.5 | 152.48 | 215.15 | [6 empty] | 43.9 | 14.95 | 22.18 | 43.27 | 72.87 | 119.5 | 157.13 | 241.49 | 347.62 | 467.82 | 733.56 | 1082.87 |  |  | 43.9 | 10.79 | 15.94 | 31.19 | 52.97 | 86.04 | 114.75 | 169.7 | 249.01 | 337.72 | 528.61 | 783.27 |  |  | 43.9 | 9.26 | 13.88 | 25.96 | 43.68 | 70.65 | 89.84 | 129.46 | 189.39 | 265.01 | 404.74 | 600.34 |  |  | 43.9 | 5.35 | 8.71 | 15.05 | 25.25 | 40.89 | 51.68 | 74.65 | 109.6 | 153.27 | 234.16 | 347.13 | [6 empty] | 48.8 | 13.66 | 20.4 | 39.8 | 66.83 | 109.11 | 154.85 | 225.15 | 318.12 | 410.3 | 674.75 | 993.96 |  |  | 48.8 | 9.8 | 14.65 | 28.71 | 48.71 | 78.71 | 104.46 | 157.03 | 228.91 | 295.54 | 486.63 | 722.67 |  |  | 48.8 | 8.58 | 12.75 | 24.83 | 39.84 | 63.77 | 79.8 | 119.07 | 173.14 | 238.83 | 371.67 | 547.4 |  |  | 48.8 | 5.25 | 7.72 | 14.36 | 23.07 | 36.83 | 45.94 | 68.91 | 100 | 138.12 | 215.25 | 316.93
| 0 | 10.1 | 15.15 | 29.5 | 49.9 | 81.09 | 118.71 | 163.47 | 236.44 | 338.91 | 498.22 | 743.66 |  |  | 0 | 7.33 | 10.99 | 21.39 | 36.14 | 58.61 | 80.2 | 117.82 | 169.9 | 232.28 | 360.59 | 521.09 |  |  | 0 | 6.43 | 9.59 | 18.51 | 31.6 | 47.52 | 60.72 | 89.62 | 129.12 | 188.37 | 286.12 | 400.45 |  |  | 0 | 3.86 | 5.64 | 10.59 | 17.23 | 27.13 | 34.95 | 51.19 | 73.66 | 108.22 | 163.17 | 228.32 | [6 empty] | 0 | 9.31 | 13.96 | 27.23 | 46.93 | 74.46 | 112.28 | 155.64 | 217.13 | 295.25 | 470 | 700.4 |  |  | 0 | 6.73 | 10.1 | 20 | 34.06 | 54.06 | 72.48 | 111.98 | 157.52 | 214.16 | 340.89 | 496.04 |  |  | 0 | 5.87 | 8.8 | 17.16 | 28.67 | 45.6 | 54.85 | 85.44 | 123.7 | 173.81 | 266.48 | 377.31 |  |  | 0 | 3.76 | 5.25 | 9.8 | 16.34 | 25.94 | 31.58 | 48.71 | 70.5 | 99.5 | 152.48 | 215.15 | [6 empty] | 0 | 14.95 | 22.18 | 43.27 | 72.87 | 119.5 | 157.13 | 241.49 | 347.62 | 467.82 | 733.56 | 1082.87 |  |  | 0 | 10.79 | 15.94 | 31.19 | 52.97 | 86.04 | 114.75 | 169.7 | 249.01 | 337.72 | 528.61 | 783.27 |  |  | 0 | 9.26 | 13.88 | 25.96 | 43.68 | 70.65 | 89.84 | 129.46 | 189.39 | 265.01 | 404.74 | 600.34 |  |  | 0 | 5.35 | 8.71 | 15.05 | 25.25 | 40.89 | 51.68 | 74.65 | 109.6 | 153.27 | 234.16 | 347.13 | [6 empty] | 0 | 13.66 | 20.4 | 39.8 | 66.83 | 109.11 | 154.85 | 225.15 | 318.12 | 410.3 | 674.75 | 993.96 |  |  | 0 | 9.8 | 14.65 | 28.71 | 48.71 | 78.71 | 104.46 | 157.03 | 228.91 | 295.54 | 486.63 | 722.67 |  |  | 0 | 8.58 | 12.75 | 24.83 | 39.84 | 63.77 | 79.8 | 119.07 | 173.14 | 238.83 | 371.67 | 547.4 |  |  | 0 | 5.25 | 7.72 | 14.36 | 23.07 | 36.83 | 45.94 | 68.91 | 100 | 138.12 | 215.25 | 316.93
| 10.1 | 15.15 | 29.5 | 49.9 | 81.09 | 118.71 | 163.47 | 236.44 | 338.91 | 498.22 | 743.66 | 743.66 |  |  | 7.33 | 10.99 | 21.39 | 36.14 | 58.61 | 80.2 | 117.82 | 169.9 | 232.28 | 360.59 | 521.09 | 521.09 |  |  | 6.43 | 9.59 | 18.51 | 31.6 | 47.52 | 60.72 | 89.62 | 129.12 | 188.37 | 286.12 | 400.45 | 400.45 |  |  | 3.86 | 5.64 | 10.59 | 17.23 | 27.13 | 34.95 | 51.19 | 73.66 | 108.22 | 163.17 | 228.32 | 228.32 | [6 empty] | 9.31 | 13.96 | 27.23 | 46.93 | 74.46 | 112.28 | 155.64 | 217.13 | 295.25 | 470 | 700.4 | 700.4 |  |  | 6.73 | 10.1 | 20 | 34.06 | 54.06 | 72.48 | 111.98 | 157.52 | 214.16 | 340.89 | 496.04 | 496.04 |  |  | 5.87 | 8.8 | 17.16 | 28.67 | 45.6 | 54.85 | 85.44 | 123.7 | 173.81 | 266.48 | 377.31 | 377.31 |  |  | 3.76 | 5.25 | 9.8 | 16.34 | 25.94 | 31.58 | 48.71 | 70.5 | 99.5 | 152.48 | 215.15 | 215.15 | [6 empty] | 14.95 | 22.18 | 43.27 | 72.87 | 119.5 | 157.13 | 241.49 | 347.62 | 467.82 | 733.56 | 1082.87 | 1082.87 |  |  | 10.79 | 15.94 | 31.19 | 52.97 | 86.04 | 114.75 | 169.7 | 249.01 | 337.72 | 528.61 | 783.27 | 783.27 |  |  | 9.26 | 13.88 | 25.96 | 43.68 | 70.65 | 89.84 | 129.46 | 189.39 | 265.01 | 404.74 | 600.34 | 600.34 |  |  | 5.35 | 8.71 | 15.05 | 25.25 | 40.89 | 51.68 | 74.65 | 109.6 | 153.27 | 234.16 | 347.13 | 347.13 | [6 empty] | 13.66 | 20.4 | 39.8 | 66.83 | 109.11 | 154.85 | 225.15 | 318.12 | 410.3 | 674.75 | 993.96 | 993.96 |  |  | 9.8 | 14.65 | 28.71 | 48.71 | 78.71 | 104.46 | 157.03 | 228.91 | 295.54 | 486.63 | 722.67 | 722.67 |  |  | 8.58 | 12.75 | 24.83 | 39.84 | 63.77 | 79.8 | 119.07 | 173.14 | 238.83 | 371.67 | 547.4 | 547.4 |  |  | 5.25 | 7.72 | 14.36 | 23.07 | 36.83 | 45.94 | 68.91 | 100 | 138.12 | 215.25 | 316.93 | 316.93
| 400 | 475 | 550 | 650 | 775 | 825 | 950 | 1100 | 1250 | 1450 | 1650 |  |  |  | 400 | 475 | 550 | 650 | 775 | 825 | 950 | 1100 | 1250 | 1450 | 1650 |  |  |  | 400 | 475 | 550 | 650 | 775 | 825 | 950 | 1100 | 1250 | 1450 | 1650 |  |  |  | 400 | 475 | 550 | 650 | 775 | 825 | 950 | 1100 | 1250 | 1450 | 1650 | [7 empty] | 400 | 475 | 550 | 650 | 775 | 825 | 950 | 1100 | 1250 | 1450 | 1650 |  |  |  | 400 | 475 | 550 | 650 | 775 | 825 | 950 | 1100 | 1250 | 1450 | 1650 |  |  |  | 400 | 475 | 550 | 650 | 775 | 825 | 950 | 1100 | 1250 | 1450 | 1650 |  |  |  | 400 | 475 | 550 | 650 | 775 | 825 | 950 | 1100 | 1250 | 1450 | 1650 | [7 empty] | 400 | 475 | 550 | 650 | 775 | 825 | 950 | 1100 | 1250 | 1450 | 1650 |  |  |  | 400 | 475 | 550 | 650 | 775 | 825 | 950 | 1100 | 1250 | 1450 | 1650 |  |  |  | 400 | 475 | 550 | 650 | 775 | 825 | 950 | 1100 | 1250 | 1450 | 1650 |  |  |  | 400 | 475 | 550 | 650 | 775 | 825 | 950 | 1100 | 1250 | 1450 | 1650 | [7 empty] | 400 | 475 | 550 | 650 | 775 | 825 | 950 | 1100 | 1250 | 1450 | 1650 |  |  |  | 400 | 475 | 550 | 650 | 775 | 825 | 950 | 1100 | 1250 | 1450 | 1650 |  |  |  | 400 | 475 | 550 | 650 | 775 | 825 | 950 | 1100 | 1250 | 1450 | 1650 |  |  |  | 400 | 475 | 550 | 650 | 775 | 825 | 950 | 1100 | 1250 | 1450 | 1650
| 0 | 10.1 | [12 empty] | 0 | 7.33 | [12 empty] | 0 | 6.43 | [12 empty] | 0 | 3.86 | [16 empty] | 0 | 9.31 | [12 empty] | 0 | 6.73 | [12 empty] | 0 | 5.87 | [12 empty] | 0 | 3.76 | [16 empty] | 0 | 14.95 | [12 empty] | 0 | 10.79 | [12 empty] | 0 | 9.26 | [12 empty] | 0 | 5.35 | [16 empty] | 0 | 13.66 | [12 empty] | 0 | 9.8 | [12 empty] | 0 | 8.58 | [12 empty] | 0 | 5.25
| 0 | 10.1 | [12 empty] | 0 | 7.33 | [12 empty] | 0 | 6.43 | [12 empty] | 0 | 3.86 | [16 empty] | 0 | 9.31 | [12 empty] | 0 | 6.73 | [12 empty] | 0 | 5.87 | [12 empty] | 0 | 3.76 | [16 empty] | 0 | 14.95 | [12 empty] | 0 | 10.79 | [12 empty] | 0 | 9.26 | [12 empty] | 0 | 5.35 | [16 empty] | 0 | 13.66 | [12 empty] | 0 | 9.8 | [12 empty] | 0 | 8.58 | [12 empty] | 0 | 5.25
| Right | 400 | [12 empty] | Right | 400 | [12 empty] | Right | 400 | [12 empty] | Right | 400 | [16 empty] | Right | 400 | [12 empty] | Right | 400 | [12 empty] | Right | 400 | [12 empty] | Right | 400 | [16 empty] | Right | 400 | [12 empty] | Right | 400 | [12 empty] | Right | 400 | [12 empty] | Right | 400 | [16 empty] | Right | 400 | [12 empty] | Right | 400 | [12 empty] | Right | 400 | [12 empty] | Right | 400
| Right | [13 empty] | Right | [13 empty] | Right | [13 empty] | Right | [17 empty] | Right | [13 empty] | Right | [13 empty] | Right | [13 empty] | Right | [17 empty] | Right | [13 empty] | Right | [13 empty] | Right | [13 empty] | Right | [17 empty] | Right | [13 empty] | Right | [13 empty] | Right | [13 empty] | Right
[29 empty] | column= 27 |  | Selected Ratio | 68.3 | [56 empty] | column= 27 |  | Selected Ratio | 73.7 | [56 empty] | column= 27 |  | Selected Ratio | 43.9 | [56 empty] | column= 27 |  | Selected Ratio | 48.8
| NOMINAL | RATIO | 223.8 | 206.43 | 190.4 | 177.81 | 165.9 | 162.68 | 151.3 | 140.1 | 129.8 | 120.7 | 107.9 | 97.1 | 92.9 | 88.2 | 83.3 | 78.2 | 73.7 | 68.3 | 63.4 | 58.1 | 53.7 | 48.8 | 43.9 | 38.8 | 34.2 | 29.3 | 24.5 | RATIO | Required HP | 0.75631 | [28 empty] | NOMINAL | RATIO | 223.8 | 206.43 | 190.4 | 177.81 | 165.9 | 162.68 | 151.3 | 140.1 | 129.8 | 120.7 | 107.9 | 97.1 | 92.9 | 88.2 | 83.3 | 78.2 | 73.7 | 68.3 | 63.4 | 58.1 | 53.7 | 48.8 | 43.9 | 38.8 | 34.2 | 29.3 | 24.5 | RATIO | Required HP | 0.75631 | [28 empty] | NOMINAL | RATIO | 223.8 | 206.43 | 190.4 | 177.81 | 165.9 | 162.68 | 151.3 | 140.1 | 129.8 | 120.7 | 107.9 | 97.1 | 92.9 | 88.2 | 83.3 | 78.2 | 73.7 | 68.3 | 63.4 | 58.1 | 53.7 | 48.8 | 43.9 | 38.8 | 34.2 | 29.3 | 24.5 | RATIO | Required HP | 1.3355 | [28 empty] | NOMINAL | RATIO | 223.8 | 206.43 | 190.4 | 177.81 | 165.9 | 162.68 | 151.3 | 140.1 | 129.8 | 120.7 | 107.9 | 97.1 | 92.9 | 88.2 | 83.3 | 78.2 | 73.7 | 68.3 | 63.4 | 58.1 | 53.7 | 48.8 | 43.9 | 38.8 | 34.2 | 29.3 | 24.5 | RATIO | Required HP | 1.3355
|  |  | 0 | 0 | 0 | 0 | 0 | 0 | 0 | 0 | 0 | 0 | 0 | 0 | 0 | 0 | 0 | 0 | 0 | 0 | 0 | 0 | 0 | 0 | 0 | 0 | 0 | 0 | 0 |  | Ratio | 68.3 | H.P. | Ratio | [28 empty] | 0 | 0 | 0 | 0 | 0 | 0 | 0 | 0 | 0 | 0 | 0 | 0 | 0 | 0 | 0 | 0 | 0 | 0 | 0 | 0 | 0 | 0 | 0 | 0 | 0 | 0 | 0 |  | Ratio | 73.7 | H.P. | Ratio | [28 empty] | 0 | 0 | 0 | 0 | 0 | 0 | 0 | 0 | 0 | 0 | 0 | 0 | 0 | 0 | 0 | 0 | 0 | 0 | 0 | 0 | 0 | 0 | 0 | 0 | 0 | 0 | 0 |  | Ratio | 43.9 | H.P. | Ratio | [28 empty] | 0 | 0 | 0 | 0 | 0 | 0 | 0 | 0 | 0 | 0 | 0 | 0 | 0 | 0 | 0 | 0 | 0 | 0 | 0 | 0 | 0 | 0 | 0 | 0 | 0 | 0 | 0 |  | Ratio | 48.8 | H.P. | Ratio
| Class :- 1 | 400 | 3.56 | 3.86 | 4.16 | 4.46 | 4.65 | 4.75 | 5.15 | 5.45 | 5.84 | 6.14 | 6.83 | 7.43 | 7.62 | 8.02 | 8.42 | 8.71 | 9.31 | 10.1 | 10.79 | 11.58 | 12.38 | 13.66 | 14.95 | 16.53 | 18.61 | 19.7 | 23.17 | 400 | [30 empty] | Class :- 1 | 400 | 3.56 | 3.86 | 4.16 | 4.46 | 4.65 | 4.75 | 5.15 | 5.45 | 5.84 | 6.14 | 6.83 | 7.43 | 7.62 | 8.02 | 8.42 | 8.71 | 9.31 | 10.1 | 10.79 | 11.58 | 12.38 | 13.66 | 14.95 | 16.53 | 18.61 | 19.7 | 23.17 | 400 | [30 empty] | Class :- 1 | 400 | 3.56 | 3.86 | 4.16 | 4.46 | 4.65 | 4.75 | 5.15 | 5.45 | 5.84 | 6.14 | 6.83 | 7.43 | 7.62 | 8.02 | 8.42 | 8.71 | 9.31 | 10.1 | 10.79 | 11.58 | 12.38 | 13.66 | 14.95 | 16.53 | 18.61 | 19.7 | 23.17 | 400 | [30 empty] | Class :- 1 | 400 | 3.56 | 3.86 | 4.16 | 4.46 | 4.65 | 4.75 | 5.15 | 5.45 | 5.84 | 6.14 | 6.83 | 7.43 | 7.62 | 8.02 | 8.42 | 8.71 | 9.31 | 10.1 | 10.79 | 11.58 | 12.38 | 13.66 | 14.95 | 16.53 | 18.61 | 19.7 | 23.17 | 400
|  | 475 | 5.35 | 5.74 | 6.14 | 6.63 | 7.03 | 7.13 | 7.62 | 8.22 | 8.71 | 9.21 | 10.2 | 10.99 | 11.39 | 11.98 | 12.38 | 13.17 | 13.96 | 15.15 | 16.14 | 17.13 | 18.42 | 20.4 | 22.18 | 24.85 | 27.72 | 31.49 | 37.03 | 475 |  | 0 | 10.1 | 400 | [27 empty] | 475 | 5.35 | 5.74 | 6.14 | 6.63 | 7.03 | 7.13 | 7.62 | 8.22 | 8.71 | 9.21 | 10.2 | 10.99 | 11.39 | 11.98 | 12.38 | 13.17 | 13.96 | 15.15 | 16.14 | 17.13 | 18.42 | 20.4 | 22.18 | 24.85 | 27.72 | 31.49 | 37.03 | 475 |  | 0 | 9.31 | 400 | [27 empty] | 475 | 5.35 | 5.74 | 6.14 | 6.63 | 7.03 | 7.13 | 7.62 | 8.22 | 8.71 | 9.21 | 10.2 | 10.99 | 11.39 | 11.98 | 12.38 | 13.17 | 13.96 | 15.15 | 16.14 | 17.13 | 18.42 | 20.4 | 22.18 | 24.85 | 27.72 | 31.49 | 37.03 | 475 |  | 0 | 14.95 | 400 | [27 empty] | 475 | 5.35 | 5.74 | 6.14 | 6.63 | 7.03 | 7.13 | 7.62 | 8.22 | 8.71 | 9.21 | 10.2 | 10.99 | 11.39 | 11.98 | 12.38 | 13.17 | 13.96 | 15.15 | 16.14 | 17.13 | 18.42 | 20.4 | 22.18 | 24.85 | 27.72 | 31.49 | 37.03 | 475 |  | 0 | 13.66 | 400
|  | 550 | 10.4 | 11.19 | 12.08 | 12.97 | 13.76 | 13.96 | 14.95 | 15.94 | 16.93 | 18.02 | 19.8 | 21.09 | 22.28 | 23.37 | 24.06 | 25.64 | 27.23 | 29.5 | 31.58 | 34.06 | 36.34 | 39.8 | 43.27 | 48.12 | 53.56 | 59.7 | 65.84 | 550 |  | 10.1 | 15.15 | 475 | [27 empty] | 550 | 10.4 | 11.19 | 12.08 | 12.97 | 13.76 | 13.96 | 14.95 | 15.94 | 16.93 | 18.02 | 19.8 | 21.09 | 22.28 | 23.37 | 24.06 | 25.64 | 27.23 | 29.5 | 31.58 | 34.06 | 36.34 | 39.8 | 43.27 | 48.12 | 53.56 | 59.7 | 65.84 | 550 |  | 9.31 | 13.96 | 475 | [27 empty] | 550 | 10.4 | 11.19 | 12.08 | 12.97 | 13.76 | 13.96 | 14.95 | 15.94 | 16.93 | 18.02 | 19.8 | 21.09 | 22.28 | 23.37 | 24.06 | 25.64 | 27.23 | 29.5 | 31.58 | 34.06 | 36.34 | 39.8 | 43.27 | 48.12 | 53.56 | 59.7 | 65.84 | 550 |  | 14.95 | 22.18 | 475 | [27 empty] | 550 | 10.4 | 11.19 | 12.08 | 12.97 | 13.76 | 13.96 | 14.95 | 15.94 | 16.93 | 18.02 | 19.8 | 21.09 | 22.28 | 23.37 | 24.06 | 25.64 | 27.23 | 29.5 | 31.58 | 34.06 | 36.34 | 39.8 | 43.27 | 48.12 | 53.56 | 59.7 | 65.84 | 550 |  | 13.66 | 20.4 | 475
|  | 650 | 17.92 | 19.41 | 20.89 | 22.38 | 23.76 | 24.06 | 25.74 | 27.62 | 29.21 | 31.19 | 34.36 | 37.13 | 38.42 | 40.4 | 42.57 | 44.06 | 46.93 | 49.9 | 53.76 | 57.72 | 62.97 | 66.83 | 72.87 | 79.6 | 89.6 | 105.45 | 113.76 | 650 |  | 15.15 | 29.5 | 550 | [27 empty] | 650 | 17.92 | 19.41 | 20.89 | 22.38 | 23.76 | 24.06 | 25.74 | 27.62 | 29.21 | 31.19 | 34.36 | 37.13 | 38.42 | 40.4 | 42.57 | 44.06 | 46.93 | 49.9 | 53.76 | 57.72 | 62.97 | 66.83 | 72.87 | 79.6 | 89.6 | 105.45 | 113.76 | 650 |  | 13.96 | 27.23 | 550 | [27 empty] | 650 | 17.92 | 19.41 | 20.89 | 22.38 | 23.76 | 24.06 | 25.74 | 27.62 | 29.21 | 31.19 | 34.36 | 37.13 | 38.42 | 40.4 | 42.57 | 44.06 | 46.93 | 49.9 | 53.76 | 57.72 | 62.97 | 66.83 | 72.87 | 79.6 | 89.6 | 105.45 | 113.76 | 650 |  | 22.18 | 43.27 | 550 | [27 empty] | 650 | 17.92 | 19.41 | 20.89 | 22.38 | 23.76 | 24.06 | 25.74 | 27.62 | 29.21 | 31.19 | 34.36 | 37.13 | 38.42 | 40.4 | 42.57 | 44.06 | 46.93 | 49.9 | 53.76 | 57.72 | 62.97 | 66.83 | 72.87 | 79.6 | 89.6 | 105.45 | 113.76 | 650 |  | 20.4 | 39.8 | 550
|  | 775 | 28.51 | 30.79 | 33.07 | 35.45 | 37.62 | 38.22 | 40.89 | 43.76 | 46.44 | 49.5 | 54.46 | 58.32 | 60.99 | 64.16 | 66.14 | 70.1 | 74.46 | 81.09 | 86.63 | 92.67 | 98.91 | 109.11 | 119.5 | 131.98 | 147.72 | 168.81 | 180.69 | 775 |  | 29.5 | 49.9 | 650 | [27 empty] | 775 | 28.51 | 30.79 | 33.07 | 35.45 | 37.62 | 38.22 | 40.89 | 43.76 | 46.44 | 49.5 | 54.46 | 58.32 | 60.99 | 64.16 | 66.14 | 70.1 | 74.46 | 81.09 | 86.63 | 92.67 | 98.91 | 109.11 | 119.5 | 131.98 | 147.72 | 168.81 | 180.69 | 775 |  | 27.23 | 46.93 | 650 | [27 empty] | 775 | 28.51 | 30.79 | 33.07 | 35.45 | 37.62 | 38.22 | 40.89 | 43.76 | 46.44 | 49.5 | 54.46 | 58.32 | 60.99 | 64.16 | 66.14 | 70.1 | 74.46 | 81.09 | 86.63 | 92.67 | 98.91 | 109.11 | 119.5 | 131.98 | 147.72 | 168.81 | 180.69 | 775 |  | 43.27 | 72.87 | 650 | [27 empty] | 775 | 28.51 | 30.79 | 33.07 | 35.45 | 37.62 | 38.22 | 40.89 | 43.76 | 46.44 | 49.5 | 54.46 | 58.32 | 60.99 | 64.16 | 66.14 | 70.1 | 74.46 | 81.09 | 86.63 | 92.67 | 98.91 | 109.11 | 119.5 | 131.98 | 147.72 | 168.81 | 180.69 | 775 |  | 39.8 | 66.83 | 650
|  | 825 | 42.48 | 45.94 | 49.41 | 52.38 | 55.64 | 56.83 | 58.91 | 63.27 | 67.72 | 72.18 | 80.89 | 86.83 | 91.19 | 92.38 | 100.3 | 104.26 | 112.28 | 118.71 | 124.36 | 132.87 | 143.76 | 154.85 | 157.13 | 161.78 | 176.44 | 180.69 | 180.69 | 825 |  | 49.9 | 81.09 | 775 | [27 empty] | 825 | 42.48 | 45.94 | 49.41 | 52.38 | 55.64 | 56.83 | 58.91 | 63.27 | 67.72 | 72.18 | 80.89 | 86.83 | 91.19 | 92.38 | 100.3 | 104.26 | 112.28 | 118.71 | 124.36 | 132.87 | 143.76 | 154.85 | 157.13 | 161.78 | 176.44 | 180.69 | 180.69 | 825 |  | 46.93 | 74.46 | 775 | [27 empty] | 825 | 42.48 | 45.94 | 49.41 | 52.38 | 55.64 | 56.83 | 58.91 | 63.27 | 67.72 | 72.18 | 80.89 | 86.83 | 91.19 | 92.38 | 100.3 | 104.26 | 112.28 | 118.71 | 124.36 | 132.87 | 143.76 | 154.85 | 157.13 | 161.78 | 176.44 | 180.69 | 180.69 | 825 |  | 72.87 | 119.5 | 775 | [27 empty] | 825 | 42.48 | 45.94 | 49.41 | 52.38 | 55.64 | 56.83 | 58.91 | 63.27 | 67.72 | 72.18 | 80.89 | 86.83 | 91.19 | 92.38 | 100.3 | 104.26 | 112.28 | 118.71 | 124.36 | 132.87 | 143.76 | 154.85 | 157.13 | 161.78 | 176.44 | 180.69 | 180.69 | 825 |  | 66.83 | 109.11 | 775
|  | 950 | 60.5 | 65.35 | 70.4 | 75.35 | 80 | 81.29 | 87.03 | 93.07 | 99.5 | 105.15 | 115.74 | 125.25 | 130.3 | 136.34 | 143.76 | 147.13 | 155.64 | 163.47 | 180.2 | 185.45 | 210.1 | 225.15 | 241.49 | 269.7 | 269.7 | 269.7 | 269.7 | 950 |  | 81.09 | 118.71 | 825 | [27 empty] | 950 | 60.5 | 65.35 | 70.4 | 75.35 | 80 | 81.29 | 87.03 | 93.07 | 99.5 | 105.15 | 115.74 | 125.25 | 130.3 | 136.34 | 143.76 | 147.13 | 155.64 | 163.47 | 180.2 | 185.45 | 210.1 | 225.15 | 241.49 | 269.7 | 269.7 | 269.7 | 269.7 | 950 |  | 74.46 | 112.28 | 825 | [27 empty] | 950 | 60.5 | 65.35 | 70.4 | 75.35 | 80 | 81.29 | 87.03 | 93.07 | 99.5 | 105.15 | 115.74 | 125.25 | 130.3 | 136.34 | 143.76 | 147.13 | 155.64 | 163.47 | 180.2 | 185.45 | 210.1 | 225.15 | 241.49 | 269.7 | 269.7 | 269.7 | 269.7 | 950 |  | 119.5 | 157.13 | 825 | [27 empty] | 950 | 60.5 | 65.35 | 70.4 | 75.35 | 80 | 81.29 | 87.03 | 93.07 | 99.5 | 105.15 | 115.74 | 125.25 | 130.3 | 136.34 | 143.76 | 147.13 | 155.64 | 163.47 | 180.2 | 185.45 | 210.1 | 225.15 | 241.49 | 269.7 | 269.7 | 269.7 | 269.7 | 950 |  | 109.11 | 154.85 | 825
|  | 1100 | 82.97 | 89.6 | 96.53 | 103.37 | 109.31 | 111.49 | 119.31 | 126.63 | 135.45 | 144.16 | 158.71 | 169.11 | 177.82 | 186.93 | 192.97 | 205.05 | 217.13 | 236.44 | 252.48 | 272.38 | 288.22 | 318.12 | 347.62 | 384.65 | 432.57 | 492.08 | 526.83 | 1100 |  | 118.71 | 163.47 | 950 | [27 empty] | 1100 | 82.97 | 89.6 | 96.53 | 103.37 | 109.31 | 111.49 | 119.31 | 126.63 | 135.45 | 144.16 | 158.71 | 169.11 | 177.82 | 186.93 | 192.97 | 205.05 | 217.13 | 236.44 | 252.48 | 272.38 | 288.22 | 318.12 | 347.62 | 384.65 | 432.57 | 492.08 | 526.83 | 1100 |  | 112.28 | 155.64 | 950 | [27 empty] | 1100 | 82.97 | 89.6 | 96.53 | 103.37 | 109.31 | 111.49 | 119.31 | 126.63 | 135.45 | 144.16 | 158.71 | 169.11 | 177.82 | 186.93 | 192.97 | 205.05 | 217.13 | 236.44 | 252.48 | 272.38 | 288.22 | 318.12 | 347.62 | 384.65 | 432.57 | 492.08 | 526.83 | 1100 |  | 157.13 | 241.49 | 950 | [27 empty] | 1100 | 82.97 | 89.6 | 96.53 | 103.37 | 109.31 | 111.49 | 119.31 | 126.63 | 135.45 | 144.16 | 158.71 | 169.11 | 177.82 | 186.93 | 192.97 | 205.05 | 217.13 | 236.44 | 252.48 | 272.38 | 288.22 | 318.12 | 347.62 | 384.65 | 432.57 | 492.08 | 526.83 | 1100 |  | 154.85 | 225.15 | 950
|  | 1250 | 112.77 | 121.78 | 131.09 | 140.5 | 149.11 | 151.39 | 162.08 | 173.37 | 183.96 | 195.84 | 216.04 | 232.18 | 241.78 | 253.96 | 267.92 | 277.03 | 295.25 | 338.91 | 342.87 | 348.81 | 362.28 | 410.3 | 467.82 | 515.05 | 526.83 | 526.83 | 526.83 | 1250 |  | 163.47 | 236.44 | 1100 | [27 empty] | 1250 | 112.77 | 121.78 | 131.09 | 140.5 | 149.11 | 151.39 | 162.08 | 173.37 | 183.96 | 195.84 | 216.04 | 232.18 | 241.78 | 253.96 | 267.92 | 277.03 | 295.25 | 338.91 | 342.87 | 348.81 | 362.28 | 410.3 | 467.82 | 515.05 | 526.83 | 526.83 | 526.83 | 1250 |  | 155.64 | 217.13 | 1100 | [27 empty] | 1250 | 112.77 | 121.78 | 131.09 | 140.5 | 149.11 | 151.39 | 162.08 | 173.37 | 183.96 | 195.84 | 216.04 | 232.18 | 241.78 | 253.96 | 267.92 | 277.03 | 295.25 | 338.91 | 342.87 | 348.81 | 362.28 | 410.3 | 467.82 | 515.05 | 526.83 | 526.83 | 526.83 | 1250 |  | 241.49 | 347.62 | 1100 | [27 empty] | 1250 | 112.77 | 121.78 | 131.09 | 140.5 | 149.11 | 151.39 | 162.08 | 173.37 | 183.96 | 195.84 | 216.04 | 232.18 | 241.78 | 253.96 | 267.92 | 277.03 | 295.25 | 338.91 | 342.87 | 348.81 | 362.28 | 410.3 | 467.82 | 515.05 | 526.83 | 526.83 | 526.83 | 1250 |  | 225.15 | 318.12 | 1100
|  | 1450 | 179.01 | 193.37 | 208.12 | 223.07 | 236.83 | 240.5 | 257.33 | 275.35 | 292.08 | 310.99 | 342.38 | 371.29 | 385.54 | 399.6 | 420.79 | 442.18 | 470 | 498.22 | 544.46 | 584.85 | 614.46 | 674.75 | 733.56 | 824.36 | 910.3 | 910.3 | 910.3 | 1450 |  | 236.44 | 338.91 | 1250 | [27 empty] | 1450 | 179.01 | 193.37 | 208.12 | 223.07 | 236.83 | 240.5 | 257.33 | 275.35 | 292.08 | 310.99 | 342.38 | 371.29 | 385.54 | 399.6 | 420.79 | 442.18 | 470 | 498.22 | 544.46 | 584.85 | 614.46 | 674.75 | 733.56 | 824.36 | 910.3 | 910.3 | 910.3 | 1450 |  | 217.13 | 295.25 | 1250 | [27 empty] | 1450 | 179.01 | 193.37 | 208.12 | 223.07 | 236.83 | 240.5 | 257.33 | 275.35 | 292.08 | 310.99 | 342.38 | 371.29 | 385.54 | 399.6 | 420.79 | 442.18 | 470 | 498.22 | 544.46 | 584.85 | 614.46 | 674.75 | 733.56 | 824.36 | 910.3 | 910.3 | 910.3 | 1450 |  | 347.62 | 467.82 | 1250 | [27 empty] | 1450 | 179.01 | 193.37 | 208.12 | 223.07 | 236.83 | 240.5 | 257.33 | 275.35 | 292.08 | 310.99 | 342.38 | 371.29 | 385.54 | 399.6 | 420.79 | 442.18 | 470 | 498.22 | 544.46 | 584.85 | 614.46 | 674.75 | 733.56 | 824.36 | 910.3 | 910.3 | 910.3 | 1450 |  | 318.12 | 410.3 | 1250
|  | 1650 | 267.23 | 288.61 | 310.69 | 332.97 | 351.98 | 358.91 | 384.16 | 411.09 | 439.5 | 467.92 | 511.09 | 550.69 | 575.45 | 582.38 | 621.19 | 660.5 | 700.4 | 743.66 | 815.05 | 871.68 | 919.6 | 993.96 | 1082.87 | 1164.85 | 1294.46 | 1445.54 | 1392.08 | 1650 |  | 338.91 | 498.22 | 1450 | [27 empty] | 1650 | 267.23 | 288.61 | 310.69 | 332.97 | 351.98 | 358.91 | 384.16 | 411.09 | 439.5 | 467.92 | 511.09 | 550.69 | 575.45 | 582.38 | 621.19 | 660.5 | 700.4 | 743.66 | 815.05 | 871.68 | 919.6 | 993.96 | 1082.87 | 1164.85 | 1294.46 | 1445.54 | 1392.08 | 1650 |  | 295.25 | 470 | 1450 | [27 empty] | 1650 | 267.23 | 288.61 | 310.69 | 332.97 | 351.98 | 358.91 | 384.16 | 411.09 | 439.5 | 467.92 | 511.09 | 550.69 | 575.45 | 582.38 | 621.19 | 660.5 | 700.4 | 743.66 | 815.05 | 871.68 | 919.6 | 993.96 | 1082.87 | 1164.85 | 1294.46 | 1445.54 | 1392.08 | 1650 |  | 467.82 | 733.56 | 1450 | [27 empty] | 1650 | 267.23 | 288.61 | 310.69 | 332.97 | 351.98 | 358.91 | 384.16 | 411.09 | 439.5 | 467.92 | 511.09 | 550.69 | 575.45 | 582.38 | 621.19 | 660.5 | 700.4 | 743.66 | 815.05 | 871.68 | 919.6 | 993.96 | 1082.87 | 1164.85 | 1294.46 | 1445.54 | 1392.08 | 1650 |  | 410.3 | 674.75 | 1450
[32 empty] | 498.22 | 743.66 | 1650 | [57 empty] | 470 | 700.4 | 1650 | [57 empty] | 733.56 | 1082.87 | 1650 | [57 empty] | 674.75 | 993.96 | 1650
| 68.3 | 0 | 3.56 | 3.86 | 4.16 | 4.46 | 4.65 | 4.75 | 5.15 | 5.45 | 5.84 | 6.14 | 6.83 | 7.43 | 7.62 | 8.02 | 8.42 | 8.71 | 9.31 | 10.1 | 10.79 | 11.58 | 12.38 | 13.66 | 14.95 | 16.53 | 18.61 | 19.7 | 23.17 |  |  | 743.66 | [28 empty] | 73.7 | 0 | 3.56 | 3.86 | 4.16 | 4.46 | 4.65 | 4.75 | 5.15 | 5.45 | 5.84 | 6.14 | 6.83 | 7.43 | 7.62 | 8.02 | 8.42 | 8.71 | 9.31 | 10.1 | 10.79 | 11.58 | 12.38 | 13.66 | 14.95 | 16.53 | 18.61 | 19.7 | 23.17 |  |  | 700.4 | [28 empty] | 43.9 | 0 | 3.56 | 3.86 | 4.16 | 4.46 | 4.65 | 4.75 | 5.15 | 5.45 | 5.84 | 6.14 | 6.83 | 7.43 | 7.62 | 8.02 | 8.42 | 8.71 | 9.31 | 10.1 | 10.79 | 11.58 | 12.38 | 13.66 | 14.95 | 16.53 | 18.61 | 19.7 | 23.17 |  |  | 1082.87 | [28 empty] | 48.8 | 0 | 3.56 | 3.86 | 4.16 | 4.46 | 4.65 | 4.75 | 5.15 | 5.45 | 5.84 | 6.14 | 6.83 | 7.43 | 7.62 | 8.02 | 8.42 | 8.71 | 9.31 | 10.1 | 10.79 | 11.58 | 12.38 | 13.66 | 14.95 | 16.53 | 18.61 | 19.7 | 23.17 |  |  | 993.96
| 10.1 | [30 empty] | 0 | 0 | [27 empty] | 9.31 | [30 empty] | 0 | 0 | [27 empty] | 14.95 | [30 empty] | 0 | 0 | [27 empty] | 13.66 | [30 empty] | 0 | 0
| 400 | Check | 10.1 | Right | [27 empty] | 10.1 | 10.1 | 400 | [26 empty] | 400 | Check | 9.31 | Right | [27 empty] | 9.31 | 9.31 | 400 | [26 empty] | 400 | Check | 14.95 | Right | [27 empty] | 14.95 | 14.95 | 400 | [26 empty] | 400 | Check | 13.66 | Right | [27 empty] | 13.66 | 13.66 | 400
|  |  | 3.56 | 3.86 | 4.16 | 4.46 | 4.65 | 4.75 | 5.15 | 5.45 | 5.84 | 6.14 | 6.83 | 7.43 | 7.62 | 8.02 | 8.42 | 8.71 | 9.31 | 10.1 | 10.79 | 11.58 | 12.38 | 13.66 | 14.95 | 16.53 | 18.61 | 19.7 | 23.17 | [33 empty] | 3.56 | 3.86 | 4.16 | 4.46 | 4.65 | 4.75 | 5.15 | 5.45 | 5.84 | 6.14 | 6.83 | 7.43 | 7.62 | 8.02 | 8.42 | 8.71 | 9.31 | 10.1 | 10.79 | 11.58 | 12.38 | 13.66 | 14.95 | 16.53 | 18.61 | 19.7 | 23.17 | [33 empty] | 3.56 | 3.86 | 4.16 | 4.46 | 4.65 | 4.75 | 5.15 | 5.45 | 5.84 | 6.14 | 6.83 | 7.43 | 7.62 | 8.02 | 8.42 | 8.71 | 9.31 | 10.1 | 10.79 | 11.58 | 12.38 | 13.66 | 14.95 | 16.53 | 18.61 | 19.7 | 23.17 | [33 empty] | 3.56 | 3.86 | 4.16 | 4.46 | 4.65 | 4.75 | 5.15 | 5.45 | 5.84 | 6.14 | 6.83 | 7.43 | 7.62 | 8.02 | 8.42 | 8.71 | 9.31 | 10.1 | 10.79 | 11.58 | 12.38 | 13.66 | 14.95 | 16.53 | 18.61 | 19.7 | 23.17
| 0.75631 | 10.1 | 112.77 | 121.78 | 131.09 | 140.5 | 149.11 | 151.39 | 162.08 | 173.37 | 183.96 | 195.84 | 216.04 | 232.18 | 241.78 | 253.96 | 267.92 | 277.03 | 295.25 | 338.91 | 342.87 | 348.81 | 362.28 | 410.3 | 467.82 | 515.05 | 526.83 | 526.83 | 526.83 | [31 empty] | 0.75631 | 9.31 | 112.77 | 121.78 | 131.09 | 140.5 | 149.11 | 151.39 | 162.08 | 173.37 | 183.96 | 195.84 | 216.04 | 232.18 | 241.78 | 253.96 | 267.92 | 277.03 | 295.25 | 338.91 | 342.87 | 348.81 | 362.28 | 410.3 | 467.82 | 515.05 | 526.83 | 526.83 | 526.83 | [31 empty] | 1.3355 | 14.95 | 112.77 | 121.78 | 131.09 | 140.5 | 149.11 | 151.39 | 162.08 | 173.37 | 183.96 | 195.84 | 216.04 | 232.18 | 241.78 | 253.96 | 267.92 | 277.03 | 295.25 | 338.91 | 342.87 | 348.81 | 362.28 | 410.3 | 467.82 | 515.05 | 526.83 | 526.83 | 526.83 | [31 empty] | 1.3355 | 13.66 | 112.77 | 121.78 | 131.09 | 140.5 | 149.11 | 151.39 | 162.08 | 173.37 | 183.96 | 195.84 | 216.04 | 232.18 | 241.78 | 253.96 | 267.92 | 277.03 | 295.25 | 338.91 | 342.87 | 348.81 | 362.28 | 410.3 | 467.82 | 515.05 | 526.83 | 526.83 | 526.83
| 68.3 | 400 | 3.56 | 3.86 | 4.16 | 4.46 | 4.65 | 4.75 | 5.15 | 5.45 | 5.84 | 6.14 | 6.83 | 7.43 | 7.62 | 8.02 | 8.42 | 8.71 | 9.31 | 10.1 | 10.79 | 11.58 | 12.38 | 13.66 | 14.95 | 16.53 | 18.61 | 19.7 | 23.17 | [31 empty] | 73.7 | 400 | 3.56 | 3.86 | 4.16 | 4.46 | 4.65 | 4.75 | 5.15 | 5.45 | 5.84 | 6.14 | 6.83 | 7.43 | 7.62 | 8.02 | 8.42 | 8.71 | 9.31 | 10.1 | 10.79 | 11.58 | 12.38 | 13.66 | 14.95 | 16.53 | 18.61 | 19.7 | 23.17 | [31 empty] | 43.9 | 400 | 3.56 | 3.86 | 4.16 | 4.46 | 4.65 | 4.75 | 5.15 | 5.45 | 5.84 | 6.14 | 6.83 | 7.43 | 7.62 | 8.02 | 8.42 | 8.71 | 9.31 | 10.1 | 10.79 | 11.58 | 12.38 | 13.66 | 14.95 | 16.53 | 18.61 | 19.7 | 23.17 | [31 empty] | 48.8 | 400 | 3.56 | 3.86 | 4.16 | 4.46 | 4.65 | 4.75 | 5.15 | 5.45 | 5.84 | 6.14 | 6.83 | 7.43 | 7.62 | 8.02 | 8.42 | 8.71 | 9.31 | 10.1 | 10.79 | 11.58 | 12.38 | 13.66 | 14.95 | 16.53 | 18.61 | 19.7 | 23.17
|  | Right | 400 | 400 | 400 | 400 | 400 | 400 | 400 | 400 | 400 | 400 | 400 | 400 | 400 | 400 | 400 | 400 | 400 | 400 | 400 | 400 | 400 | 400 | 400 | 400 | 400 | 400 | 400 | [32 empty] | Right | 400 | 400 | 400 | 400 | 400 | 400 | 400 | 400 | 400 | 400 | 400 | 400 | 400 | 400 | 400 | 400 | 400 | 400 | 400 | 400 | 400 | 400 | 400 | 400 | 400 | 400 | 400 | [32 empty] | Right | 400 | 400 | 400 | 400 | 400 | 400 | 400 | 400 | 400 | 400 | 400 | 400 | 400 | 400 | 400 | 400 | 400 | 400 | 400 | 400 | 400 | 400 | 400 | 400 | 400 | 400 | 400 | [32 empty] | Right | 400 | 400 | 400 | 400 | 400 | 400 | 400 | 400 | 400 | 400 | 400 | 400 | 400 | 400 | 400 | 400 | 400 | 400 | 400 | 400 | 400 | 400 | 400 | 400 | 400 | 400 | 400
[31 empty] | Selected Ratio | 68.3 | [58 empty] | Selected Ratio | 73.7 | [58 empty] | Selected Ratio | 43.9 | [58 empty] | Selected Ratio | 48.8
| NOMINAL | RATIO | 223.8 | 206.43 | 190.4 | 177.81 | 165.9 | 162.68 | 151.3 | 140.1 | 129.8 | 120.7 | 107.9 | 97.1 | 92.9 | 88.2 | 83.3 | 78.2 | 73.7 | 68.3 | 63.4 | 58.1 | 53.7 | 48.8 | 43.9 | 38.8 | 34.2 | 29.3 | 24.5 | RATIO | Required HP | 0.75631 | [28 empty] | NOMINAL | RATIO | 223.8 | 206.43 | 190.4 | 177.81 | 165.9 | 162.68 | 151.3 | 140.1 | 129.8 | 120.7 | 107.9 | 97.1 | 92.9 | 88.2 | 83.3 | 78.2 | 73.7 | 68.3 | 63.4 | 58.1 | 53.7 | 48.8 | 43.9 | 38.8 | 34.2 | 29.3 | 24.5 | RATIO | Required HP | 0.75631 | [28 empty] | NOMINAL | RATIO | 223.8 | 206.43 | 190.4 | 177.81 | 165.9 | 162.68 | 151.3 | 140.1 | 129.8 | 120.7 | 107.9 | 97.1 | 92.9 | 88.2 | 83.3 | 78.2 | 73.7 | 68.3 | 63.4 | 58.1 | 53.7 | 48.8 | 43.9 | 38.8 | 34.2 | 29.3 | 24.5 | RATIO | Required HP | 1.3355 | [28 empty] | NOMINAL | RATIO | 223.8 | 206.43 | 190.4 | 177.81 | 165.9 | 162.68 | 151.3 | 140.1 | 129.8 | 120.7 | 107.9 | 97.1 | 92.9 | 88.2 | 83.3 | 78.2 | 73.7 | 68.3 | 63.4 | 58.1 | 53.7 | 48.8 | 43.9 | 38.8 | 34.2 | 29.3 | 24.5 | RATIO | Required HP | 1.3355
|  |  | 0 | 0 | 0 | 0 | 0 | 0 | 0 | 0 | 0 | 0 | 0 | 0 | 0 | 0 | 0 | 0 | 0 | 0 | 0 | 0 | 0 | 0 | 0 | 0 | 0 | 0 | 0 |  | Ratio | 68.3 | H.P. | Ratio | [28 empty] | 0 | 0 | 0 | 0 | 0 | 0 | 0 | 0 | 0 | 0 | 0 | 0 | 0 | 0 | 0 | 0 | 0 | 0 | 0 | 0 | 0 | 0 | 0 | 0 | 0 | 0 | 0 |  | Ratio | 73.7 | H.P. | Ratio | [28 empty] | 0 | 0 | 0 | 0 | 0 | 0 | 0 | 0 | 0 | 0 | 0 | 0 | 0 | 0 | 0 | 0 | 0 | 0 | 0 | 0 | 0 | 0 | 0 | 0 | 0 | 0 | 0 |  | Ratio | 43.9 | H.P. | Ratio | [28 empty] | 0 | 0 | 0 | 0 | 0 | 0 | 0 | 0 | 0 | 0 | 0 | 0 | 0 | 0 | 0 | 0 | 0 | 0 | 0 | 0 | 0 | 0 | 0 | 0 | 0 | 0 | 0 |  | Ratio | 48.8 | H.P. | Ratio
| Class :- 2 | 400 | 2.57 | 2.77 | 2.97 | 3.17 | 3.37 | 3.47 | 3.66 | 3.96 | 4.26 | 4.46 | 4.95 | 5.35 | 5.54 | 5.84 | 6.14 | 6.34 | 6.73 | 7.33 | 7.82 | 8.42 | 8.91 | 9.8 | 10.79 | 11.88 | 13.47 | 14.46 | 16.73 | 400 | [30 empty] | Class :- 2 | 400 | 2.57 | 2.77 | 2.97 | 3.17 | 3.37 | 3.47 | 3.66 | 3.96 | 4.26 | 4.46 | 4.95 | 5.35 | 5.54 | 5.84 | 6.14 | 6.34 | 6.73 | 7.33 | 7.82 | 8.42 | 8.91 | 9.8 | 10.79 | 11.88 | 13.47 | 14.46 | 16.73 | 400 | [30 empty] | Class :- 2 | 400 | 2.57 | 2.77 | 2.97 | 3.17 | 3.37 | 3.47 | 3.66 | 3.96 | 4.26 | 4.46 | 4.95 | 5.35 | 5.54 | 5.84 | 6.14 | 6.34 | 6.73 | 7.33 | 7.82 | 8.42 | 8.91 | 9.8 | 10.79 | 11.88 | 13.47 | 14.46 | 16.73 | 400 | [30 empty] | Class :- 2 | 400 | 2.57 | 2.77 | 2.97 | 3.17 | 3.37 | 3.47 | 3.66 | 3.96 | 4.26 | 4.46 | 4.95 | 5.35 | 5.54 | 5.84 | 6.14 | 6.34 | 6.73 | 7.33 | 7.82 | 8.42 | 8.91 | 9.8 | 10.79 | 11.88 | 13.47 | 14.46 | 16.73 | 400
|  | 475 | 3.76 | 4.16 | 4.46 | 4.75 | 5.05 | 5.15 | 5.54 | 5.84 | 6.34 | 6.63 | 7.33 | 8.02 | 8.32 | 8.71 | 9.01 | 9.5 | 10.1 | 10.99 | 11.68 | 12.38 | 13.27 | 14.65 | 15.94 | 17.92 | 20.1 | 22.87 | 26.73 | 475 |  | 0 | 7.33 | 400 | [27 empty] | 475 | 3.76 | 4.16 | 4.46 | 4.75 | 5.05 | 5.15 | 5.54 | 5.84 | 6.34 | 6.63 | 7.33 | 8.02 | 8.32 | 8.71 | 9.01 | 9.5 | 10.1 | 10.99 | 11.68 | 12.38 | 13.27 | 14.65 | 15.94 | 17.92 | 20.1 | 22.87 | 26.73 | 475 |  | 0 | 6.73 | 400 | [27 empty] | 475 | 3.76 | 4.16 | 4.46 | 4.75 | 5.05 | 5.15 | 5.54 | 5.84 | 6.34 | 6.63 | 7.33 | 8.02 | 8.32 | 8.71 | 9.01 | 9.5 | 10.1 | 10.99 | 11.68 | 12.38 | 13.27 | 14.65 | 15.94 | 17.92 | 20.1 | 22.87 | 26.73 | 475 |  | 0 | 10.79 | 400 | [27 empty] | 475 | 3.76 | 4.16 | 4.46 | 4.75 | 5.05 | 5.15 | 5.54 | 5.84 | 6.34 | 6.63 | 7.33 | 8.02 | 8.32 | 8.71 | 9.01 | 9.5 | 10.1 | 10.99 | 11.68 | 12.38 | 13.27 | 14.65 | 15.94 | 17.92 | 20.1 | 22.87 | 26.73 | 475 |  | 0 | 9.8 | 400
|  | 550 | 7.43 | 8.02 | 8.61 | 9.31 | 9.9 | 10 | 10.79 | 11.49 | 12.18 | 12.97 | 14.36 | 15.35 | 16.24 | 17.03 | 17.52 | 18.61 | 20 | 21.39 | 22.77 | 24.55 | 26.24 | 28.71 | 31.19 | 34.75 | 38.81 | 43.37 | 47.92 | 550 |  | 7.33 | 10.99 | 475 | [27 empty] | 550 | 7.43 | 8.02 | 8.61 | 9.31 | 9.9 | 10 | 10.79 | 11.49 | 12.18 | 12.97 | 14.36 | 15.35 | 16.24 | 17.03 | 17.52 | 18.61 | 20 | 21.39 | 22.77 | 24.55 | 26.24 | 28.71 | 31.19 | 34.75 | 38.81 | 43.37 | 47.92 | 550 |  | 6.73 | 10.1 | 475 | [27 empty] | 550 | 7.43 | 8.02 | 8.61 | 9.31 | 9.9 | 10 | 10.79 | 11.49 | 12.18 | 12.97 | 14.36 | 15.35 | 16.24 | 17.03 | 17.52 | 18.61 | 20 | 21.39 | 22.77 | 24.55 | 26.24 | 28.71 | 31.19 | 34.75 | 38.81 | 43.37 | 47.92 | 550 |  | 10.79 | 15.94 | 475 | [27 empty] | 550 | 7.43 | 8.02 | 8.61 | 9.31 | 9.9 | 10 | 10.79 | 11.49 | 12.18 | 12.97 | 14.36 | 15.35 | 16.24 | 17.03 | 17.52 | 18.61 | 20 | 21.39 | 22.77 | 24.55 | 26.24 | 28.71 | 31.19 | 34.75 | 38.81 | 43.37 | 47.92 | 550 |  | 9.8 | 14.65 | 475
|  | 650 | 12.48 | 13.86 | 14.95 | 16.04 | 16.44 | 17.33 | 18.61 | 19.9 | 21.09 | 22.48 | 24.85 | 26.93 | 27.82 | 29.41 | 30.99 | 31.98 | 34.06 | 36.14 | 38.91 | 42.18 | 45.45 | 48.71 | 52.97 | 58.12 | 65.15 | 76.44 | 33.27 | 650 |  | 10.99 | 21.39 | 550 | [27 empty] | 650 | 12.48 | 13.86 | 14.95 | 16.04 | 16.44 | 17.33 | 18.61 | 19.9 | 21.09 | 22.48 | 24.85 | 26.93 | 27.82 | 29.41 | 30.99 | 31.98 | 34.06 | 36.14 | 38.91 | 42.18 | 45.45 | 48.71 | 52.97 | 58.12 | 65.15 | 76.44 | 33.27 | 650 |  | 10.1 | 20 | 550 | [27 empty] | 650 | 12.48 | 13.86 | 14.95 | 16.04 | 16.44 | 17.33 | 18.61 | 19.9 | 21.09 | 22.48 | 24.85 | 26.93 | 27.82 | 29.41 | 30.99 | 31.98 | 34.06 | 36.14 | 38.91 | 42.18 | 45.45 | 48.71 | 52.97 | 58.12 | 65.15 | 76.44 | 33.27 | 650 |  | 15.94 | 31.19 | 550 | [27 empty] | 650 | 12.48 | 13.86 | 14.95 | 16.04 | 16.44 | 17.33 | 18.61 | 19.9 | 21.09 | 22.48 | 24.85 | 26.93 | 27.82 | 29.41 | 30.99 | 31.98 | 34.06 | 36.14 | 38.91 | 42.18 | 45.45 | 48.71 | 52.97 | 58.12 | 65.15 | 76.44 | 33.27 | 650 |  | 14.65 | 28.71 | 550
|  | 775 | 19.21 | 21.68 | 23.76 | 25.54 | 27.13 | 27.33 | 29.5 | 31.58 | 33.47 | 35.64 | 39.41 | 42.38 | 44.46 | 46.73 | 48.12 | 50.89 | 54.06 | 58.61 | 62.48 | 66.83 | 71.29 | 78.71 | 86.04 | 95.35 | 107.03 | 122.48 | 131.49 | 775 |  | 21.39 | 36.14 | 650 | [27 empty] | 775 | 19.21 | 21.68 | 23.76 | 25.54 | 27.13 | 27.33 | 29.5 | 31.58 | 33.47 | 35.64 | 39.41 | 42.38 | 44.46 | 46.73 | 48.12 | 50.89 | 54.06 | 58.61 | 62.48 | 66.83 | 71.29 | 78.71 | 86.04 | 95.35 | 107.03 | 122.48 | 131.49 | 775 |  | 20 | 34.06 | 650 | [27 empty] | 775 | 19.21 | 21.68 | 23.76 | 25.54 | 27.13 | 27.33 | 29.5 | 31.58 | 33.47 | 35.64 | 39.41 | 42.38 | 44.46 | 46.73 | 48.12 | 50.89 | 54.06 | 58.61 | 62.48 | 66.83 | 71.29 | 78.71 | 86.04 | 95.35 | 107.03 | 122.48 | 131.49 | 775 |  | 31.19 | 52.97 | 650 | [27 empty] | 775 | 19.21 | 21.68 | 23.76 | 25.54 | 27.13 | 27.33 | 29.5 | 31.58 | 33.47 | 35.64 | 39.41 | 42.38 | 44.46 | 46.73 | 48.12 | 50.89 | 54.06 | 58.61 | 62.48 | 66.83 | 71.29 | 78.71 | 86.04 | 95.35 | 107.03 | 122.48 | 131.49 | 775 |  | 28.71 | 48.71 | 650
|  | 825 | 28.02 | 30.69 | 33.66 | 33.66 | 37.43 | 38.12 | 41.98 | 44.75 | 47.43 | 50 | 53.07 | 59.6 | 62.57 | 63.37 | 65.84 | 72.08 | 72.48 | 80.2 | 84.85 | 89.31 | 96.63 | 104.46 | 114.75 | 117.33 | 128.32 | 131.49 | 131.49 | 825 |  | 36.14 | 58.61 | 775 | [27 empty] | 825 | 28.02 | 30.69 | 33.66 | 33.66 | 37.43 | 38.12 | 41.98 | 44.75 | 47.43 | 50 | 53.07 | 59.6 | 62.57 | 63.37 | 65.84 | 72.08 | 72.48 | 80.2 | 84.85 | 89.31 | 96.63 | 104.46 | 114.75 | 117.33 | 128.32 | 131.49 | 131.49 | 825 |  | 34.06 | 54.06 | 775 | [27 empty] | 825 | 28.02 | 30.69 | 33.66 | 33.66 | 37.43 | 38.12 | 41.98 | 44.75 | 47.43 | 50 | 53.07 | 59.6 | 62.57 | 63.37 | 65.84 | 72.08 | 72.48 | 80.2 | 84.85 | 89.31 | 96.63 | 104.46 | 114.75 | 117.33 | 128.32 | 131.49 | 131.49 | 825 |  | 52.97 | 86.04 | 775 | [27 empty] | 825 | 28.02 | 30.69 | 33.66 | 33.66 | 37.43 | 38.12 | 41.98 | 44.75 | 47.43 | 50 | 53.07 | 59.6 | 62.57 | 63.37 | 65.84 | 72.08 | 72.48 | 80.2 | 84.85 | 89.31 | 96.63 | 104.46 | 114.75 | 117.33 | 128.32 | 131.49 | 131.49 | 825 |  | 48.71 | 78.71 | 775
|  | 950 | 38.91 | 43.86 | 48.61 | 51.19 | 51.19 | 55.35 | 61.29 | 65.05 | 69.11 | 75.25 | 76.53 | 89.6 | 90.59 | 90.79 | 95.35 | 104.06 | 111.98 | 117.82 | 122.57 | 134.85 | 145.25 | 157.03 | 169.7 | 186.73 | 196.24 | 196.24 | 196.24 | 950 |  | 58.61 | 80.2 | 825 | [27 empty] | 950 | 38.91 | 43.86 | 48.61 | 51.19 | 51.19 | 55.35 | 61.29 | 65.05 | 69.11 | 75.25 | 76.53 | 89.6 | 90.59 | 90.79 | 95.35 | 104.06 | 111.98 | 117.82 | 122.57 | 134.85 | 145.25 | 157.03 | 169.7 | 186.73 | 196.24 | 196.24 | 196.24 | 950 |  | 54.06 | 72.48 | 825 | [27 empty] | 950 | 38.91 | 43.86 | 48.61 | 51.19 | 51.19 | 55.35 | 61.29 | 65.05 | 69.11 | 75.25 | 76.53 | 89.6 | 90.59 | 90.79 | 95.35 | 104.06 | 111.98 | 117.82 | 122.57 | 134.85 | 145.25 | 157.03 | 169.7 | 186.73 | 196.24 | 196.24 | 196.24 | 950 |  | 86.04 | 114.75 | 825 | [27 empty] | 950 | 38.91 | 43.86 | 48.61 | 51.19 | 51.19 | 55.35 | 61.29 | 65.05 | 69.11 | 75.25 | 76.53 | 89.6 | 90.59 | 90.79 | 95.35 | 104.06 | 111.98 | 117.82 | 122.57 | 134.85 | 145.25 | 157.03 | 169.7 | 186.73 | 196.24 | 196.24 | 196.24 | 950 |  | 78.71 | 104.46 | 825
|  | 1100 | 52.28 | 58.91 | 65.25 | 77.23 | 78.61 | 74.26 | 82.28 | 90.2 | 95.84 | 101.49 | 114.75 | 122.77 | 129.6 | 131.39 | 140.3 | 148.91 | 157.52 | 169.9 | 180.2 | 196.34 | 207.82 | 228.91 | 249.01 | 278.12 | 305.15 | 355.05 | 383.27 | 1100 |  | 80.2 | 117.82 | 950 | [27 empty] | 1100 | 52.28 | 58.91 | 65.25 | 77.23 | 78.61 | 74.26 | 82.28 | 90.2 | 95.84 | 101.49 | 114.75 | 122.77 | 129.6 | 131.39 | 140.3 | 148.91 | 157.52 | 169.9 | 180.2 | 196.34 | 207.82 | 228.91 | 249.01 | 278.12 | 305.15 | 355.05 | 383.27 | 1100 |  | 72.48 | 111.98 | 950 | [27 empty] | 1100 | 52.28 | 58.91 | 65.25 | 77.23 | 78.61 | 74.26 | 82.28 | 90.2 | 95.84 | 101.49 | 114.75 | 122.77 | 129.6 | 131.39 | 140.3 | 148.91 | 157.52 | 169.9 | 180.2 | 196.34 | 207.82 | 228.91 | 249.01 | 278.12 | 305.15 | 355.05 | 383.27 | 1100 |  | 114.75 | 169.7 | 950 | [27 empty] | 1100 | 52.28 | 58.91 | 65.25 | 77.23 | 78.61 | 74.26 | 82.28 | 90.2 | 95.84 | 101.49 | 114.75 | 122.77 | 129.6 | 131.39 | 140.3 | 148.91 | 157.52 | 169.9 | 180.2 | 196.34 | 207.82 | 228.91 | 249.01 | 278.12 | 305.15 | 355.05 | 383.27 | 1100 |  | 104.46 | 157.03 | 950
|  | 1250 | 76.73 | 86.53 | 94.16 | 100.99 | 107.33 | 109.01 | 116.73 | 124.95 | 132.57 | 141.19 | 156.14 | 168.61 | 176.14 | 185.05 | 194.85 | 201.29 | 214.16 | 232.28 | 247.43 | 252.77 | 263.37 | 295.54 | 337.72 | 372.28 | 383.27 | 383.27 | 383.27 | 1250 |  | 117.82 | 169.9 | 1100 | [27 empty] | 1250 | 76.73 | 86.53 | 94.16 | 100.99 | 107.33 | 109.01 | 116.73 | 124.95 | 132.57 | 141.19 | 156.14 | 168.61 | 176.14 | 185.05 | 194.85 | 201.29 | 214.16 | 232.28 | 247.43 | 252.77 | 263.37 | 295.54 | 337.72 | 372.28 | 383.27 | 383.27 | 383.27 | 1250 |  | 111.98 | 157.52 | 1100 | [27 empty] | 1250 | 76.73 | 86.53 | 94.16 | 100.99 | 107.33 | 109.01 | 116.73 | 124.95 | 132.57 | 141.19 | 156.14 | 168.61 | 176.14 | 185.05 | 194.85 | 201.29 | 214.16 | 232.28 | 247.43 | 252.77 | 263.37 | 295.54 | 337.72 | 372.28 | 383.27 | 383.27 | 383.27 | 1250 |  | 169.7 | 249.01 | 1100 | [27 empty] | 1250 | 76.73 | 86.53 | 94.16 | 100.99 | 107.33 | 109.01 | 116.73 | 124.95 | 132.57 | 141.19 | 156.14 | 168.61 | 176.14 | 185.05 | 194.85 | 201.29 | 214.16 | 232.28 | 247.43 | 252.77 | 263.37 | 295.54 | 337.72 | 372.28 | 383.27 | 383.27 | 383.27 | 1250 |  | 157.03 | 228.91 | 1100
|  | 1450 | 118.22 | 133.27 | 147.62 | 159.31 | 159.31 | 168.02 | 185.45 | 197.72 | 210.5 | 224.16 | 232.57 | 263.56 | 275.05 | 284.65 | 298.42 | 321.29 | 340.89 | 360.59 | 381.39 | 421.49 | 442.97 | 486.63 | 528.61 | 549.41 | 645.74 | 662.28 | 662.28 | 1450 |  | 169.9 | 232.28 | 1250 | [27 empty] | 1450 | 118.22 | 133.27 | 147.62 | 159.31 | 159.31 | 168.02 | 185.45 | 197.72 | 210.5 | 224.16 | 232.57 | 263.56 | 275.05 | 284.65 | 298.42 | 321.29 | 340.89 | 360.59 | 381.39 | 421.49 | 442.97 | 486.63 | 528.61 | 549.41 | 645.74 | 662.28 | 662.28 | 1450 |  | 157.52 | 214.16 | 1250 | [27 empty] | 1450 | 118.22 | 133.27 | 147.62 | 159.31 | 159.31 | 168.02 | 185.45 | 197.72 | 210.5 | 224.16 | 232.57 | 263.56 | 275.05 | 284.65 | 298.42 | 321.29 | 340.89 | 360.59 | 381.39 | 421.49 | 442.97 | 486.63 | 528.61 | 549.41 | 645.74 | 662.28 | 662.28 | 1450 |  | 249.01 | 337.72 | 1250 | [27 empty] | 1450 | 118.22 | 133.27 | 147.62 | 159.31 | 159.31 | 168.02 | 185.45 | 197.72 | 210.5 | 224.16 | 232.57 | 263.56 | 275.05 | 284.65 | 298.42 | 321.29 | 340.89 | 360.59 | 381.39 | 421.49 | 442.97 | 486.63 | 528.61 | 549.41 | 645.74 | 662.28 | 662.28 | 1450 |  | 228.91 | 295.54 | 1250
|  | 1650 | 171.78 | 193.66 | 213.96 | 213.96 | 225.54 | 244.16 | 256.44 | 284.06 | 300.79 | 322.28 | 338.02 | 393.37 | 399.8 | 427.92 | 443.66 | 470.3 | 496.04 | 521.09 | 545.64 | 601.88 | 656.83 | 722.67 | 783.27 | 839.5 | 938.42 | 1039.31 | 1051.58 | 1650 |  | 232.28 | 360.59 | 1450 | [27 empty] | 1650 | 171.78 | 193.66 | 213.96 | 213.96 | 225.54 | 244.16 | 256.44 | 284.06 | 300.79 | 322.28 | 338.02 | 393.37 | 399.8 | 427.92 | 443.66 | 470.3 | 496.04 | 521.09 | 545.64 | 601.88 | 656.83 | 722.67 | 783.27 | 839.5 | 938.42 | 1039.31 | 1051.58 | 1650 |  | 214.16 | 340.89 | 1450 | [27 empty] | 1650 | 171.78 | 193.66 | 213.96 | 213.96 | 225.54 | 244.16 | 256.44 | 284.06 | 300.79 | 322.28 | 338.02 | 393.37 | 399.8 | 427.92 | 443.66 | 470.3 | 496.04 | 521.09 | 545.64 | 601.88 | 656.83 | 722.67 | 783.27 | 839.5 | 938.42 | 1039.31 | 1051.58 | 1650 |  | 337.72 | 528.61 | 1450 | [27 empty] | 1650 | 171.78 | 193.66 | 213.96 | 213.96 | 225.54 | 244.16 | 256.44 | 284.06 | 300.79 | 322.28 | 338.02 | 393.37 | 399.8 | 427.92 | 443.66 | 470.3 | 496.04 | 521.09 | 545.64 | 601.88 | 656.83 | 722.67 | 783.27 | 839.5 | 938.42 | 1039.31 | 1051.58 | 1650 |  | 295.54 | 486.63 | 1450
[32 empty] | 360.59 | 521.09 | 1650 | [57 empty] | 340.89 | 496.04 | 1650 | [57 empty] | 528.61 | 783.27 | 1650 | [57 empty] | 486.63 | 722.67 | 1650
| 68.3 | 0 | 2.57 | 2.77 | 2.97 | 3.17 | 3.37 | 3.47 | 3.66 | 3.96 | 4.26 | 4.46 | 4.95 | 5.35 | 5.54 | 5.84 | 6.14 | 6.34 | 6.73 | 7.33 | 7.82 | 8.42 | 8.91 | 9.8 | 10.79 | 11.88 | 13.47 | 14.46 | 16.73 |  |  | 521.09 | [28 empty] | 73.7 | 0 | 2.57 | 2.77 | 2.97 | 3.17 | 3.37 | 3.47 | 3.66 | 3.96 | 4.26 | 4.46 | 4.95 | 5.35 | 5.54 | 5.84 | 6.14 | 6.34 | 6.73 | 7.33 | 7.82 | 8.42 | 8.91 | 9.8 | 10.79 | 11.88 | 13.47 | 14.46 | 16.73 |  |  | 496.04 | [28 empty] | 43.9 | 0 | 2.57 | 2.77 | 2.97 | 3.17 | 3.37 | 3.47 | 3.66 | 3.96 | 4.26 | 4.46 | 4.95 | 5.35 | 5.54 | 5.84 | 6.14 | 6.34 | 6.73 | 7.33 | 7.82 | 8.42 | 8.91 | 9.8 | 10.79 | 11.88 | 13.47 | 14.46 | 16.73 |  |  | 783.27 | [28 empty] | 48.8 | 0 | 2.57 | 2.77 | 2.97 | 3.17 | 3.37 | 3.47 | 3.66 | 3.96 | 4.26 | 4.46 | 4.95 | 5.35 | 5.54 | 5.84 | 6.14 | 6.34 | 6.73 | 7.33 | 7.82 | 8.42 | 8.91 | 9.8 | 10.79 | 11.88 | 13.47 | 14.46 | 16.73 |  |  | 722.67
| 7.33 | [30 empty] | 0 | 0 | [27 empty] | 6.73 | [30 empty] | 0 | 0 | [27 empty] | 10.79 | [30 empty] | 0 | 0 | [27 empty] | 9.8 | [30 empty] | 0 | 0
| 400 | Check | 7.33 | Right | [27 empty] | 7.33 | 7.33 | 400 | [26 empty] | 400 | Check | 6.73 | Right | [27 empty] | 6.73 | 6.73 | 400 | [26 empty] | 400 | Check | 10.79 | Right | [27 empty] | 10.79 | 10.79 | 400 | [26 empty] | 400 | Check | 9.8 | Right | [27 empty] | 9.8 | 9.8 | 400
|  |  | 2.57 | 2.77 | 2.97 | 3.17 | 3.37 | 3.47 | 3.66 | 3.96 | 4.26 | 4.46 | 4.95 | 5.35 | 5.54 | 5.84 | 6.14 | 6.34 | 6.73 | 7.33 | 7.82 | 8.42 | 8.91 | 9.8 | 10.79 | 11.88 | 13.47 | 14.46 | 16.73 | [33 empty] | 2.57 | 2.77 | 2.97 | 3.17 | 3.37 | 3.47 | 3.66 | 3.96 | 4.26 | 4.46 | 4.95 | 5.35 | 5.54 | 5.84 | 6.14 | 6.34 | 6.73 | 7.33 | 7.82 | 8.42 | 8.91 | 9.8 | 10.79 | 11.88 | 13.47 | 14.46 | 16.73 | [33 empty] | 2.57 | 2.77 | 2.97 | 3.17 | 3.37 | 3.47 | 3.66 | 3.96 | 4.26 | 4.46 | 4.95 | 5.35 | 5.54 | 5.84 | 6.14 | 6.34 | 6.73 | 7.33 | 7.82 | 8.42 | 8.91 | 9.8 | 10.79 | 11.88 | 13.47 | 14.46 | 16.73 | [33 empty] | 2.57 | 2.77 | 2.97 | 3.17 | 3.37 | 3.47 | 3.66 | 3.96 | 4.26 | 4.46 | 4.95 | 5.35 | 5.54 | 5.84 | 6.14 | 6.34 | 6.73 | 7.33 | 7.82 | 8.42 | 8.91 | 9.8 | 10.79 | 11.88 | 13.47 | 14.46 | 16.73
| 0.75631 | 7.33 | 76.73 | 86.53 | 94.16 | 100.99 | 107.33 | 109.01 | 116.73 | 124.95 | 132.57 | 141.19 | 156.14 | 168.61 | 176.14 | 185.05 | 194.85 | 201.29 | 214.16 | 232.28 | 247.43 | 252.77 | 263.37 | 295.54 | 337.72 | 372.28 | 383.27 | 383.27 | 383.27 | [31 empty] | 0.75631 | 6.73 | 76.73 | 86.53 | 94.16 | 100.99 | 107.33 | 109.01 | 116.73 | 124.95 | 132.57 | 141.19 | 156.14 | 168.61 | 176.14 | 185.05 | 194.85 | 201.29 | 214.16 | 232.28 | 247.43 | 252.77 | 263.37 | 295.54 | 337.72 | 372.28 | 383.27 | 383.27 | 383.27 | [31 empty] | 1.3355 | 10.79 | 76.73 | 86.53 | 94.16 | 100.99 | 107.33 | 109.01 | 116.73 | 124.95 | 132.57 | 141.19 | 156.14 | 168.61 | 176.14 | 185.05 | 194.85 | 201.29 | 214.16 | 232.28 | 247.43 | 252.77 | 263.37 | 295.54 | 337.72 | 372.28 | 383.27 | 383.27 | 383.27 | [31 empty] | 1.3355 | 9.8 | 76.73 | 86.53 | 94.16 | 100.99 | 107.33 | 109.01 | 116.73 | 124.95 | 132.57 | 141.19 | 156.14 | 168.61 | 176.14 | 185.05 | 194.85 | 201.29 | 214.16 | 232.28 | 247.43 | 252.77 | 263.37 | 295.54 | 337.72 | 372.28 | 383.27 | 383.27 | 383.27
| 68.3 | 400 | 2.57 | 2.77 | 2.97 | 3.17 | 3.37 | 3.47 | 3.66 | 3.96 | 4.26 | 4.46 | 4.95 | 5.35 | 5.54 | 5.84 | 6.14 | 6.34 | 6.73 | 7.33 | 7.82 | 8.42 | 8.91 | 9.8 | 10.79 | 11.88 | 13.47 | 14.46 | 16.73 | [31 empty] | 73.7 | 400 | 2.57 | 2.77 | 2.97 | 3.17 | 3.37 | 3.47 | 3.66 | 3.96 | 4.26 | 4.46 | 4.95 | 5.35 | 5.54 | 5.84 | 6.14 | 6.34 | 6.73 | 7.33 | 7.82 | 8.42 | 8.91 | 9.8 | 10.79 | 11.88 | 13.47 | 14.46 | 16.73 | [31 empty] | 43.9 | 400 | 2.57 | 2.77 | 2.97 | 3.17 | 3.37 | 3.47 | 3.66 | 3.96 | 4.26 | 4.46 | 4.95 | 5.35 | 5.54 | 5.84 | 6.14 | 6.34 | 6.73 | 7.33 | 7.82 | 8.42 | 8.91 | 9.8 | 10.79 | 11.88 | 13.47 | 14.46 | 16.73 | [31 empty] | 48.8 | 400 | 2.57 | 2.77 | 2.97 | 3.17 | 3.37 | 3.47 | 3.66 | 3.96 | 4.26 | 4.46 | 4.95 | 5.35 | 5.54 | 5.84 | 6.14 | 6.34 | 6.73 | 7.33 | 7.82 | 8.42 | 8.91 | 9.8 | 10.79 | 11.88 | 13.47 | 14.46 | 16.73
|  | Right | 400 | 400 | 400 | 400 | 400 | 400 | 400 | 400 | 400 | 400 | 400 | 400 | 400 | 400 | 400 | 400 | 400 | 400 | 400 | 400 | 400 | 400 | 400 | 400 | 400 | 400 | 400 | [32 empty] | Right | 400 | 400 | 400 | 400 | 400 | 400 | 400 | 400 | 400 | 400 | 400 | 400 | 400 | 400 | 400 | 400 | 400 | 400 | 400 | 400 | 400 | 400 | 400 | 400 | 400 | 400 | 400 | [32 empty] | Right | 400 | 400 | 400 | 400 | 400 | 400 | 400 | 400 | 400 | 400 | 400 | 400 | 400 | 400 | 400 | 400 | 400 | 400 | 400 | 400 | 400 | 400 | 400 | 400 | 400 | 400 | 400 | [32 empty] | Right | 400 | 400 | 400 | 400 | 400 | 400 | 400 | 400 | 400 | 400 | 400 | 400 | 400 | 400 | 400 | 400 | 400 | 400 | 400 | 400 | 400 | 400 | 400 | 400 | 400 | 400 | 400
[31 empty] | Selected Ratio | 68.3 | [58 empty] | Selected Ratio | 73.7 | [58 empty] | Selected Ratio | 43.9 | [58 empty] | Selected Ratio | 48.8
|  | RATIO | 223.8 | 206.43 | 190.4 | 177.81 | 165.9 | 162.68 | 151.3 | 140.1 | 129.8 | 120.7 | 107.9 | 97.1 | 92.9 | 88.2 | 83.3 | 78.2 | 73.7 | 68.3 | 63.4 | 58.1 | 53.7 | 48.8 | 43.9 | 38.8 | 34.2 | 29.3 | 24.5 | RATIO | Required HP | 0.75631 | [29 empty] | RATIO | 223.8 | 206.43 | 190.4 | 177.81 | 165.9 | 162.68 | 151.3 | 140.1 | 129.8 | 120.7 | 107.9 | 97.1 | 92.9 | 88.2 | 83.3 | 78.2 | 73.7 | 68.3 | 63.4 | 58.1 | 53.7 | 48.8 | 43.9 | 38.8 | 34.2 | 29.3 | 24.5 | RATIO | Required HP | 0.75631 | [29 empty] | RATIO | 223.8 | 206.43 | 190.4 | 177.81 | 165.9 | 162.68 | 151.3 | 140.1 | 129.8 | 120.7 | 107.9 | 97.1 | 92.9 | 88.2 | 83.3 | 78.2 | 73.7 | 68.3 | 63.4 | 58.1 | 53.7 | 48.8 | 43.9 | 38.8 | 34.2 | 29.3 | 24.5 | RATIO | Required HP | 1.3355 | [29 empty] | RATIO | 223.8 | 206.43 | 190.4 | 177.81 | 165.9 | 162.68 | 151.3 | 140.1 | 129.8 | 120.7 | 107.9 | 97.1 | 92.9 | 88.2 | 83.3 | 78.2 | 73.7 | 68.3 | 63.4 | 58.1 | 53.7 | 48.8 | 43.9 | 38.8 | 34.2 | 29.3 | 24.5 | RATIO | Required HP | 1.3355
|  |  | 0 | 0 | 0 | 0 | 0 | 0 | 0 | 0 | 0 | 0 | 0 | 0 | 0 | 0 | 0 | 0 | 0 | 0 | 0 | 0 | 0 | 0 | 0 | 0 | 0 | 0 | 0 |  | Ratio | 68.3 | H.P. | Ratio | [28 empty] | 0 | 0 | 0 | 0 | 0 | 0 | 0 | 0 | 0 | 0 | 0 | 0 | 0 | 0 | 0 | 0 | 0 | 0 | 0 | 0 | 0 | 0 | 0 | 0 | 0 | 0 | 0 |  | Ratio | 73.7 | H.P. | Ratio | [28 empty] | 0 | 0 | 0 | 0 | 0 | 0 | 0 | 0 | 0 | 0 | 0 | 0 | 0 | 0 | 0 | 0 | 0 | 0 | 0 | 0 | 0 | 0 | 0 | 0 | 0 | 0 | 0 |  | Ratio | 43.9 | H.P. | Ratio | [28 empty] | 0 | 0 | 0 | 0 | 0 | 0 | 0 | 0 | 0 | 0 | 0 | 0 | 0 | 0 | 0 | 0 | 0 | 0 | 0 | 0 | 0 | 0 | 0 | 0 | 0 | 0 | 0 |  | Ratio | 48.8 | H.P. | Ratio
| Class :- 3 | 400 | 2.03 | 2.37 | 2.6 | 2.71 | 2.93 | 2.93 | 3.16 | 3.39 | 3.61 | 3.84 | 4.29 | 4.63 | 4.74 | 5.08 | 5.3 | 5.53 | 5.87 | 6.43 | 6.77 | 7.34 | 7.79 | 8.58 | 9.26 | 10.38 | 11.4 | 12.42 | 14.45 | 400 | [30 empty] | Class :- 3 | 400 | 2.03 | 2.37 | 2.6 | 2.71 | 2.93 | 2.93 | 3.16 | 3.39 | 3.61 | 3.84 | 4.29 | 4.63 | 4.74 | 5.08 | 5.3 | 5.53 | 5.87 | 6.43 | 6.77 | 7.34 | 7.79 | 8.58 | 9.26 | 10.38 | 11.4 | 12.42 | 14.45 | 400 | [30 empty] | Class :- 3 | 400 | 2.03 | 2.37 | 2.6 | 2.71 | 2.93 | 2.93 | 3.16 | 3.39 | 3.61 | 3.84 | 4.29 | 4.63 | 4.74 | 5.08 | 5.3 | 5.53 | 5.87 | 6.43 | 6.77 | 7.34 | 7.79 | 8.58 | 9.26 | 10.38 | 11.4 | 12.42 | 14.45 | 400 | [30 empty] | Class :- 3 | 400 | 2.03 | 2.37 | 2.6 | 2.71 | 2.93 | 2.93 | 3.16 | 3.39 | 3.61 | 3.84 | 4.29 | 4.63 | 4.74 | 5.08 | 5.3 | 5.53 | 5.87 | 6.43 | 6.77 | 7.34 | 7.79 | 8.58 | 9.26 | 10.38 | 11.4 | 12.42 | 14.45 | 400
|  | 475 | 3.05 | 3.39 | 3.72 | 4.06 | 4.4 | 4.29 | 4.74 | 5.08 | 5.42 | 5.76 | 6.32 | 6.77 | 7.11 | 7.56 | 7.79 | 8.24 | 8.8 | 9.59 | 10.16 | 10.84 | 11.63 | 12.75 | 13.88 | 15.58 | 17.49 | 19.98 | 23.36 | 475 |  | 0 | 6.43 | 400 | [27 empty] | 475 | 3.05 | 3.39 | 3.72 | 4.06 | 4.4 | 4.29 | 4.74 | 5.08 | 5.42 | 5.76 | 6.32 | 6.77 | 7.11 | 7.56 | 7.79 | 8.24 | 8.8 | 9.59 | 10.16 | 10.84 | 11.63 | 12.75 | 13.88 | 15.58 | 17.49 | 19.98 | 23.36 | 475 |  | 0 | 5.87 | 400 | [27 empty] | 475 | 3.05 | 3.39 | 3.72 | 4.06 | 4.4 | 4.29 | 4.74 | 5.08 | 5.42 | 5.76 | 6.32 | 6.77 | 7.11 | 7.56 | 7.79 | 8.24 | 8.8 | 9.59 | 10.16 | 10.84 | 11.63 | 12.75 | 13.88 | 15.58 | 17.49 | 19.98 | 23.36 | 475 |  | 0 | 9.26 | 400 | [27 empty] | 475 | 3.05 | 3.39 | 3.72 | 4.06 | 4.4 | 4.29 | 4.74 | 5.08 | 5.42 | 5.76 | 6.32 | 6.77 | 7.11 | 7.56 | 7.79 | 8.24 | 8.8 | 9.59 | 10.16 | 10.84 | 11.63 | 12.75 | 13.88 | 15.58 | 17.49 | 19.98 | 23.36 | 475 |  | 0 | 8.58 | 400
|  | 550 | 5.64 | 6.32 | 7 | 7.79 | 8.47 | 8.01 | 8.92 | 9.48 | 10.38 | 10.95 | 12.42 | 13.32 | 14 | 14.33 | 15.12 | 16.14 | 17.16 | 18.51 | 19.64 | 21.44 | 22.12 | 24.83 | 25.96 | 30.25 | 32.05 | 36.68 | 41.08 | 550 |  | 6.43 | 9.59 | 475 | [27 empty] | 550 | 5.64 | 6.32 | 7 | 7.79 | 8.47 | 8.01 | 8.92 | 9.48 | 10.38 | 10.95 | 12.42 | 13.32 | 14 | 14.33 | 15.12 | 16.14 | 17.16 | 18.51 | 19.64 | 21.44 | 22.12 | 24.83 | 25.96 | 30.25 | 32.05 | 36.68 | 41.08 | 550 |  | 5.87 | 8.8 | 475 | [27 empty] | 550 | 5.64 | 6.32 | 7 | 7.79 | 8.47 | 8.01 | 8.92 | 9.48 | 10.38 | 10.95 | 12.42 | 13.32 | 14 | 14.33 | 15.12 | 16.14 | 17.16 | 18.51 | 19.64 | 21.44 | 22.12 | 24.83 | 25.96 | 30.25 | 32.05 | 36.68 | 41.08 | 550 |  | 9.26 | 13.88 | 475 | [27 empty] | 550 | 5.64 | 6.32 | 7 | 7.79 | 8.47 | 8.01 | 8.92 | 9.48 | 10.38 | 10.95 | 12.42 | 13.32 | 14 | 14.33 | 15.12 | 16.14 | 17.16 | 18.51 | 19.64 | 21.44 | 22.12 | 24.83 | 25.96 | 30.25 | 32.05 | 36.68 | 41.08 | 550 |  | 8.58 | 12.75 | 475
|  | 650 | 9.37 | 10.61 | 11.74 | 12.42 | 12.42 | 13.32 | 14.79 | 15.69 | 16.59 | 18.28 | 20.09 | 21.9 | 23.7 | 23.93 | 25.17 | 27.09 | 28.67 | 31.6 | 29.91 | 34.76 | 35.33 | 39.84 | 43.68 | 48.31 | 53.72 | 57.79 | 68.51 | 650 |  | 9.59 | 18.51 | 550 | [27 empty] | 650 | 9.37 | 10.61 | 11.74 | 12.42 | 12.42 | 13.32 | 14.79 | 15.69 | 16.59 | 18.28 | 20.09 | 21.9 | 23.7 | 23.93 | 25.17 | 27.09 | 28.67 | 31.6 | 29.91 | 34.76 | 35.33 | 39.84 | 43.68 | 48.31 | 53.72 | 57.79 | 68.51 | 650 |  | 8.8 | 17.16 | 550 | [27 empty] | 650 | 9.37 | 10.61 | 11.74 | 12.42 | 12.42 | 13.32 | 14.79 | 15.69 | 16.59 | 18.28 | 20.09 | 21.9 | 23.7 | 23.93 | 25.17 | 27.09 | 28.67 | 31.6 | 29.91 | 34.76 | 35.33 | 39.84 | 43.68 | 48.31 | 53.72 | 57.79 | 68.51 | 650 |  | 13.88 | 25.96 | 550 | [27 empty] | 650 | 9.37 | 10.61 | 11.74 | 12.42 | 12.42 | 13.32 | 14.79 | 15.69 | 16.59 | 18.28 | 20.09 | 21.9 | 23.7 | 23.93 | 25.17 | 27.09 | 28.67 | 31.6 | 29.91 | 34.76 | 35.33 | 39.84 | 43.68 | 48.31 | 53.72 | 57.79 | 68.51 | 650 |  | 12.75 | 24.83 | 550
|  | 775 | 14.45 | 16.25 | 17.95 | 19.98 | 21.9 | 20.54 | 22.69 | 24.15 | 26.52 | 28.22 | 33.41 | 35.89 | 37.58 | 36.91 | 39.5 | 43 | 45.6 | 47.52 | 50.34 | 55.3 | 58.58 | 63.77 | 70.65 | 77.88 | 87.25 | 98.98 | 111.96 | 775 |  | 18.51 | 31.6 | 650 | [27 empty] | 775 | 14.45 | 16.25 | 17.95 | 19.98 | 21.9 | 20.54 | 22.69 | 24.15 | 26.52 | 28.22 | 33.41 | 35.89 | 37.58 | 36.91 | 39.5 | 43 | 45.6 | 47.52 | 50.34 | 55.3 | 58.58 | 63.77 | 70.65 | 77.88 | 87.25 | 98.98 | 111.96 | 775 |  | 17.16 | 28.67 | 650 | [27 empty] | 775 | 14.45 | 16.25 | 17.95 | 19.98 | 21.9 | 20.54 | 22.69 | 24.15 | 26.52 | 28.22 | 33.41 | 35.89 | 37.58 | 36.91 | 39.5 | 43 | 45.6 | 47.52 | 50.34 | 55.3 | 58.58 | 63.77 | 70.65 | 77.88 | 87.25 | 98.98 | 111.96 | 775 |  | 25.96 | 43.68 | 650 | [27 empty] | 775 | 14.45 | 16.25 | 17.95 | 19.98 | 21.9 | 20.54 | 22.69 | 24.15 | 26.52 | 28.22 | 33.41 | 35.89 | 37.58 | 36.91 | 39.5 | 43 | 45.6 | 47.52 | 50.34 | 55.3 | 58.58 | 63.77 | 70.65 | 77.88 | 87.25 | 98.98 | 111.96 | 775 |  | 24.83 | 39.84 | 650
|  | 825 | 20.99 | 23.25 | 25.17 | 25.28 | 28.1 | 28.67 | 31.6 | 33.75 | 35.89 | 38.04 | 40.52 | 45.49 | 47.74 | 48.31 | 49.89 | 54.63 | 54.85 | 60.72 | 64.11 | 67.49 | 73.59 | 79.8 | 89.84 | 99.55 | 110.5 | 112.87 | 112.87 | 825 |  | 31.6 | 47.52 | 775 | [27 empty] | 825 | 20.99 | 23.25 | 25.17 | 25.28 | 28.1 | 28.67 | 31.6 | 33.75 | 35.89 | 38.04 | 40.52 | 45.49 | 47.74 | 48.31 | 49.89 | 54.63 | 54.85 | 60.72 | 64.11 | 67.49 | 73.59 | 79.8 | 89.84 | 99.55 | 110.5 | 112.87 | 112.87 | 825 |  | 28.67 | 45.6 | 775 | [27 empty] | 825 | 20.99 | 23.25 | 25.17 | 25.28 | 28.1 | 28.67 | 31.6 | 33.75 | 35.89 | 38.04 | 40.52 | 45.49 | 47.74 | 48.31 | 49.89 | 54.63 | 54.85 | 60.72 | 64.11 | 67.49 | 73.59 | 79.8 | 89.84 | 99.55 | 110.5 | 112.87 | 112.87 | 825 |  | 43.68 | 70.65 | 775 | [27 empty] | 825 | 20.99 | 23.25 | 25.17 | 25.28 | 28.1 | 28.67 | 31.6 | 33.75 | 35.89 | 38.04 | 40.52 | 45.49 | 47.74 | 48.31 | 49.89 | 54.63 | 54.85 | 60.72 | 64.11 | 67.49 | 73.59 | 79.8 | 89.84 | 99.55 | 110.5 | 112.87 | 112.87 | 825 |  | 39.84 | 63.77 | 775
|  | 950 | 29.12 | 32.84 | 36.34 | 38.83 | 38.83 | 41.53 | 45.94 | 48.87 | 52.14 | 57 | 58.35 | 68.17 | 69.07 | 69.41 | 72.69 | 79.91 | 85.44 | 89.62 | 93.23 | 102.48 | 109.82 | 119.07 | 129.46 | 142.33 | 158.24 | 168.4 | 168.4 | 950 |  | 47.52 | 60.72 | 825 | [27 empty] | 950 | 29.12 | 32.84 | 36.34 | 38.83 | 38.83 | 41.53 | 45.94 | 48.87 | 52.14 | 57 | 58.35 | 68.17 | 69.07 | 69.41 | 72.69 | 79.91 | 85.44 | 89.62 | 93.23 | 102.48 | 109.82 | 119.07 | 129.46 | 142.33 | 158.24 | 168.4 | 168.4 | 950 |  | 45.6 | 54.85 | 825 | [27 empty] | 950 | 29.12 | 32.84 | 36.34 | 38.83 | 38.83 | 41.53 | 45.94 | 48.87 | 52.14 | 57 | 58.35 | 68.17 | 69.07 | 69.41 | 72.69 | 79.91 | 85.44 | 89.62 | 93.23 | 102.48 | 109.82 | 119.07 | 129.46 | 142.33 | 158.24 | 168.4 | 168.4 | 950 |  | 70.65 | 89.84 | 825 | [27 empty] | 950 | 29.12 | 32.84 | 36.34 | 38.83 | 38.83 | 41.53 | 45.94 | 48.87 | 52.14 | 57 | 58.35 | 68.17 | 69.07 | 69.41 | 72.69 | 79.91 | 85.44 | 89.62 | 93.23 | 102.48 | 109.82 | 119.07 | 129.46 | 142.33 | 158.24 | 168.4 | 168.4 | 950 |  | 63.77 | 79.8 | 825
|  | 1100 | 39.16 | 44.13 | 48.87 | 54.18 | 59.14 | 55.76 | 61.74 | 67.61 | 72.01 | 76.52 | 90.52 | 96.61 | 102.14 | 100.23 | 107.34 | 113.77 | 123.7 | 129.12 | 136.57 | 151.13 | 158.92 | 173.14 | 189.39 | 211.51 | 232.51 | 268.74 | 303.84 | 1100 |  | 60.72 | 89.62 | 950 | [27 empty] | 1100 | 39.16 | 44.13 | 48.87 | 54.18 | 59.14 | 55.76 | 61.74 | 67.61 | 72.01 | 76.52 | 90.52 | 96.61 | 102.14 | 100.23 | 107.34 | 113.77 | 123.7 | 129.12 | 136.57 | 151.13 | 158.92 | 173.14 | 189.39 | 211.51 | 232.51 | 268.74 | 303.84 | 1100 |  | 54.85 | 85.44 | 950 | [27 empty] | 1100 | 39.16 | 44.13 | 48.87 | 54.18 | 59.14 | 55.76 | 61.74 | 67.61 | 72.01 | 76.52 | 90.52 | 96.61 | 102.14 | 100.23 | 107.34 | 113.77 | 123.7 | 129.12 | 136.57 | 151.13 | 158.92 | 173.14 | 189.39 | 211.51 | 232.51 | 268.74 | 303.84 | 1100 |  | 89.84 | 129.46 | 950 | [27 empty] | 1100 | 39.16 | 44.13 | 48.87 | 54.18 | 59.14 | 55.76 | 61.74 | 67.61 | 72.01 | 76.52 | 90.52 | 96.61 | 102.14 | 100.23 | 107.34 | 113.77 | 123.7 | 129.12 | 136.57 | 151.13 | 158.92 | 173.14 | 189.39 | 211.51 | 232.51 | 268.74 | 303.84 | 1100 |  | 79.8 | 119.07 | 950
|  | 1250 | 57.45 | 64.79 | 71.78 | 79.46 | 86.79 | 81.83 | 90.63 | 96.5 | 105.87 | 107.9 | 119.53 | 139.05 | 140.41 | 147.18 | 154.85 | 166.37 | 173.81 | 188.37 | 200.56 | 216.25 | 228.67 | 238.83 | 265.01 | 291.31 | 327.31 | 329.01 | 329.01 | 1250 |  | 89.62 | 129.12 | 1100 | [27 empty] | 1250 | 57.45 | 64.79 | 71.78 | 79.46 | 86.79 | 81.83 | 90.63 | 96.5 | 105.87 | 107.9 | 119.53 | 139.05 | 140.41 | 147.18 | 154.85 | 166.37 | 173.81 | 188.37 | 200.56 | 216.25 | 228.67 | 238.83 | 265.01 | 291.31 | 327.31 | 329.01 | 329.01 | 1250 |  | 85.44 | 123.7 | 1100 | [27 empty] | 1250 | 57.45 | 64.79 | 71.78 | 79.46 | 86.79 | 81.83 | 90.63 | 96.5 | 105.87 | 107.9 | 119.53 | 139.05 | 140.41 | 147.18 | 154.85 | 166.37 | 173.81 | 188.37 | 200.56 | 216.25 | 228.67 | 238.83 | 265.01 | 291.31 | 327.31 | 329.01 | 329.01 | 1250 |  | 129.46 | 189.39 | 1100 | [27 empty] | 1250 | 57.45 | 64.79 | 71.78 | 79.46 | 86.79 | 81.83 | 90.63 | 96.5 | 105.87 | 107.9 | 119.53 | 139.05 | 140.41 | 147.18 | 154.85 | 166.37 | 173.81 | 188.37 | 200.56 | 216.25 | 228.67 | 238.83 | 265.01 | 291.31 | 327.31 | 329.01 | 329.01 | 1250 |  | 119.07 | 173.14 | 1100
|  | 1450 | 88.49 | 99.77 | 110.5 | 120.77 | 120.77 | 125.96 | 139.5 | 148.65 | 160.84 | 173.02 | 177.09 | 200.9 | 209.82 | 217.38 | 227.43 | 248.76 | 266.48 | 286.12 | 290.07 | 328.44 | 343.34 | 371.67 | 404.74 | 417.04 | 491.31 | 542.78 | 568.51 | 1450 |  | 129.12 | 188.37 | 1250 | [27 empty] | 1450 | 88.49 | 99.77 | 110.5 | 120.77 | 120.77 | 125.96 | 139.5 | 148.65 | 160.84 | 173.02 | 177.09 | 200.9 | 209.82 | 217.38 | 227.43 | 248.76 | 266.48 | 286.12 | 290.07 | 328.44 | 343.34 | 371.67 | 404.74 | 417.04 | 491.31 | 542.78 | 568.51 | 1450 |  | 123.7 | 173.81 | 1250 | [27 empty] | 1450 | 88.49 | 99.77 | 110.5 | 120.77 | 120.77 | 125.96 | 139.5 | 148.65 | 160.84 | 173.02 | 177.09 | 200.9 | 209.82 | 217.38 | 227.43 | 248.76 | 266.48 | 286.12 | 290.07 | 328.44 | 343.34 | 371.67 | 404.74 | 417.04 | 491.31 | 542.78 | 568.51 | 1450 |  | 189.39 | 265.01 | 1250 | [27 empty] | 1450 | 88.49 | 99.77 | 110.5 | 120.77 | 120.77 | 125.96 | 139.5 | 148.65 | 160.84 | 173.02 | 177.09 | 200.9 | 209.82 | 217.38 | 227.43 | 248.76 | 266.48 | 286.12 | 290.07 | 328.44 | 343.34 | 371.67 | 404.74 | 417.04 | 491.31 | 542.78 | 568.51 | 1450 |  | 173.14 | 238.83 | 1250
|  | 1650 | 158.01 | 145.03 | 160.61 | 162.19 | 170.43 | 183.18 | 194.92 | 216.03 | 229.57 | 243.91 | 257.45 | 299.21 | 305.08 | 319.3 | 339.39 | 358.8 | 377.31 | 400.45 | 412.98 | 455.53 | 501.81 | 547.4 | 600.34 | 652.03 | 726.75 | 792.66 | 902.82 | 1650 |  | 188.37 | 286.12 | 1450 | [27 empty] | 1650 | 158.01 | 145.03 | 160.61 | 162.19 | 170.43 | 183.18 | 194.92 | 216.03 | 229.57 | 243.91 | 257.45 | 299.21 | 305.08 | 319.3 | 339.39 | 358.8 | 377.31 | 400.45 | 412.98 | 455.53 | 501.81 | 547.4 | 600.34 | 652.03 | 726.75 | 792.66 | 902.82 | 1650 |  | 173.81 | 266.48 | 1450 | [27 empty] | 1650 | 158.01 | 145.03 | 160.61 | 162.19 | 170.43 | 183.18 | 194.92 | 216.03 | 229.57 | 243.91 | 257.45 | 299.21 | 305.08 | 319.3 | 339.39 | 358.8 | 377.31 | 400.45 | 412.98 | 455.53 | 501.81 | 547.4 | 600.34 | 652.03 | 726.75 | 792.66 | 902.82 | 1650 |  | 265.01 | 404.74 | 1450 | [27 empty] | 1650 | 158.01 | 145.03 | 160.61 | 162.19 | 170.43 | 183.18 | 194.92 | 216.03 | 229.57 | 243.91 | 257.45 | 299.21 | 305.08 | 319.3 | 339.39 | 358.8 | 377.31 | 400.45 | 412.98 | 455.53 | 501.81 | 547.4 | 600.34 | 652.03 | 726.75 | 792.66 | 902.82 | 1650 |  | 238.83 | 371.67 | 1450
[32 empty] | 286.12 | 400.45 | 1650 | [57 empty] | 266.48 | 377.31 | 1650 | [57 empty] | 404.74 | 600.34 | 1650 | [57 empty] | 371.67 | 547.4 | 1650
| 68.3 | 0 | 2.03 | 2.37 | 2.6 | 2.71 | 2.93 | 2.93 | 3.16 | 3.39 | 3.61 | 3.84 | 4.29 | 4.63 | 4.74 | 5.08 | 5.3 | 5.53 | 5.87 | 6.43 | 6.77 | 7.34 | 7.79 | 8.58 | 9.26 | 10.38 | 11.4 | 12.42 | 14.45 |  |  | 400.45 | [28 empty] | 73.7 | 0 | 2.03 | 2.37 | 2.6 | 2.71 | 2.93 | 2.93 | 3.16 | 3.39 | 3.61 | 3.84 | 4.29 | 4.63 | 4.74 | 5.08 | 5.3 | 5.53 | 5.87 | 6.43 | 6.77 | 7.34 | 7.79 | 8.58 | 9.26 | 10.38 | 11.4 | 12.42 | 14.45 |  |  | 377.31 | [28 empty] | 43.9 | 0 | 2.03 | 2.37 | 2.6 | 2.71 | 2.93 | 2.93 | 3.16 | 3.39 | 3.61 | 3.84 | 4.29 | 4.63 | 4.74 | 5.08 | 5.3 | 5.53 | 5.87 | 6.43 | 6.77 | 7.34 | 7.79 | 8.58 | 9.26 | 10.38 | 11.4 | 12.42 | 14.45 |  |  | 600.34 | [28 empty] | 48.8 | 0 | 2.03 | 2.37 | 2.6 | 2.71 | 2.93 | 2.93 | 3.16 | 3.39 | 3.61 | 3.84 | 4.29 | 4.63 | 4.74 | 5.08 | 5.3 | 5.53 | 5.87 | 6.43 | 6.77 | 7.34 | 7.79 | 8.58 | 9.26 | 10.38 | 11.4 | 12.42 | 14.45 |  |  | 547.4
| 6.43 | [30 empty] | 0 | 0 | [27 empty] | 5.87 | [30 empty] | 0 | 0 | [27 empty] | 9.26 | [30 empty] | 0 | 0 | [27 empty] | 8.58 | [30 empty] | 0 | 0
| 400 | Check | 6.43 | Right | [27 empty] | 6.43 | 6.43 | 400 | [26 empty] | 400 | Check | 5.87 | Right | [27 empty] | 5.87 | 5.87 | 400 | [26 empty] | 400 | Check | 9.26 | Right | [27 empty] | 9.26 | 9.26 | 400 | [26 empty] | 400 | Check | 8.58 | Right | [27 empty] | 8.58 | 8.58 | 400
|  |  | 2.03 | 2.37 | 2.6 | 2.71 | 2.93 | 2.93 | 3.16 | 3.39 | 3.61 | 3.84 | 4.29 | 4.63 | 4.74 | 5.08 | 5.3 | 5.53 | 5.87 | 6.43 | 6.77 | 7.34 | 7.79 | 8.58 | 9.26 | 10.38 | 11.4 | 12.42 | 14.45 | [33 empty] | 2.03 | 2.37 | 2.6 | 2.71 | 2.93 | 2.93 | 3.16 | 3.39 | 3.61 | 3.84 | 4.29 | 4.63 | 4.74 | 5.08 | 5.3 | 5.53 | 5.87 | 6.43 | 6.77 | 7.34 | 7.79 | 8.58 | 9.26 | 10.38 | 11.4 | 12.42 | 14.45 | [33 empty] | 2.03 | 2.37 | 2.6 | 2.71 | 2.93 | 2.93 | 3.16 | 3.39 | 3.61 | 3.84 | 4.29 | 4.63 | 4.74 | 5.08 | 5.3 | 5.53 | 5.87 | 6.43 | 6.77 | 7.34 | 7.79 | 8.58 | 9.26 | 10.38 | 11.4 | 12.42 | 14.45 | [33 empty] | 2.03 | 2.37 | 2.6 | 2.71 | 2.93 | 2.93 | 3.16 | 3.39 | 3.61 | 3.84 | 4.29 | 4.63 | 4.74 | 5.08 | 5.3 | 5.53 | 5.87 | 6.43 | 6.77 | 7.34 | 7.79 | 8.58 | 9.26 | 10.38 | 11.4 | 12.42 | 14.45
| 0.75631 | 6.43 | 57.45 | 64.79 | 71.78 | 79.46 | 86.79 | 81.83 | 90.63 | 96.5 | 105.87 | 107.9 | 119.53 | 139.05 | 140.41 | 147.18 | 154.85 | 166.37 | 173.81 | 188.37 | 200.56 | 216.25 | 228.67 | 238.83 | 265.01 | 291.31 | 327.31 | 329.01 | 329.01 | [31 empty] | 0.75631 | 5.87 | 57.45 | 64.79 | 71.78 | 79.46 | 86.79 | 81.83 | 90.63 | 96.5 | 105.87 | 107.9 | 119.53 | 139.05 | 140.41 | 147.18 | 154.85 | 166.37 | 173.81 | 188.37 | 200.56 | 216.25 | 228.67 | 238.83 | 265.01 | 291.31 | 327.31 | 329.01 | 329.01 | [31 empty] | 1.3355 | 9.26 | 57.45 | 64.79 | 71.78 | 79.46 | 86.79 | 81.83 | 90.63 | 96.5 | 105.87 | 107.9 | 119.53 | 139.05 | 140.41 | 147.18 | 154.85 | 166.37 | 173.81 | 188.37 | 200.56 | 216.25 | 228.67 | 238.83 | 265.01 | 291.31 | 327.31 | 329.01 | 329.01 | [31 empty] | 1.3355 | 8.58 | 57.45 | 64.79 | 71.78 | 79.46 | 86.79 | 81.83 | 90.63 | 96.5 | 105.87 | 107.9 | 119.53 | 139.05 | 140.41 | 147.18 | 154.85 | 166.37 | 173.81 | 188.37 | 200.56 | 216.25 | 228.67 | 238.83 | 265.01 | 291.31 | 327.31 | 329.01 | 329.01
| 68.3 | 400 | 2.03 | 2.37 | 2.6 | 2.71 | 2.93 | 2.93 | 3.16 | 3.39 | 3.61 | 3.84 | 4.29 | 4.63 | 4.74 | 5.08 | 5.3 | 5.53 | 5.87 | 6.43 | 6.77 | 7.34 | 7.79 | 8.58 | 9.26 | 10.38 | 11.4 | 12.42 | 14.45 | [31 empty] | 73.7 | 400 | 2.03 | 2.37 | 2.6 | 2.71 | 2.93 | 2.93 | 3.16 | 3.39 | 3.61 | 3.84 | 4.29 | 4.63 | 4.74 | 5.08 | 5.3 | 5.53 | 5.87 | 6.43 | 6.77 | 7.34 | 7.79 | 8.58 | 9.26 | 10.38 | 11.4 | 12.42 | 14.45 | [31 empty] | 43.9 | 400 | 2.03 | 2.37 | 2.6 | 2.71 | 2.93 | 2.93 | 3.16 | 3.39 | 3.61 | 3.84 | 4.29 | 4.63 | 4.74 | 5.08 | 5.3 | 5.53 | 5.87 | 6.43 | 6.77 | 7.34 | 7.79 | 8.58 | 9.26 | 10.38 | 11.4 | 12.42 | 14.45 | [31 empty] | 48.8 | 400 | 2.03 | 2.37 | 2.6 | 2.71 | 2.93 | 2.93 | 3.16 | 3.39 | 3.61 | 3.84 | 4.29 | 4.63 | 4.74 | 5.08 | 5.3 | 5.53 | 5.87 | 6.43 | 6.77 | 7.34 | 7.79 | 8.58 | 9.26 | 10.38 | 11.4 | 12.42 | 14.45
|  | Right | 400 | 400 | 400 | 400 | 400 | 400 | 400 | 400 | 400 | 400 | 400 | 400 | 400 | 400 | 400 | 400 | 400 | 400 | 400 | 400 | 400 | 400 | 400 | 400 | 400 | 400 | 400 | [32 empty] | Right | 400 | 400 | 400 | 400 | 400 | 400 | 400 | 400 | 400 | 400 | 400 | 400 | 400 | 400 | 400 | 400 | 400 | 400 | 400 | 400 | 400 | 400 | 400 | 400 | 400 | 400 | 400 | [32 empty] | Right | 400 | 400 | 400 | 400 | 400 | 400 | 400 | 400 | 400 | 400 | 400 | 400 | 400 | 400 | 400 | 400 | 400 | 400 | 400 | 400 | 400 | 400 | 400 | 400 | 400 | 400 | 400 | [32 empty] | Right | 400 | 400 | 400 | 400 | 400 | 400 | 400 | 400 | 400 | 400 | 400 | 400 | 400 | 400 | 400 | 400 | 400 | 400 | 400 | 400 | 400 | 400 | 400 | 400 | 400 | 400 | 400
[31 empty] | Selected Ratio | 68.3 | [58 empty] | Selected Ratio | 73.7 | [58 empty] | Selected Ratio | 43.9 | [58 empty] | Selected Ratio | 48.8
|  | RATIO | 223.8 | 206.43 | 190.4 | 177.81 | 165.9 | 162.68 | 151.3 | 140.1 | 129.8 | 120.7 | 107.9 | 97.1 | 92.9 | 88.2 | 83.3 | 78.2 | 73.7 | 68.3 | 63.4 | 58.1 | 53.7 | 48.8 | 43.9 | 38.8 | 34.2 | 29.3 | 24.5 | RATIO | Required HP | 0.75631 | [29 empty] | RATIO | 223.8 | 206.43 | 190.4 | 177.81 | 165.9 | 162.68 | 151.3 | 140.1 | 129.8 | 120.7 | 107.9 | 97.1 | 92.9 | 88.2 | 83.3 | 78.2 | 73.7 | 68.3 | 63.4 | 58.1 | 53.7 | 48.8 | 43.9 | 38.8 | 34.2 | 29.3 | 24.5 | RATIO | Required HP | 0.75631 | [29 empty] | RATIO | 223.8 | 206.43 | 190.4 | 177.81 | 165.9 | 162.68 | 151.3 | 140.1 | 129.8 | 120.7 | 107.9 | 97.1 | 92.9 | 88.2 | 83.3 | 78.2 | 73.7 | 68.3 | 63.4 | 58.1 | 53.7 | 48.8 | 43.9 | 38.8 | 34.2 | 29.3 | 24.5 | RATIO | Required HP | 1.3355 | [29 empty] | RATIO | 223.8 | 206.43 | 190.4 | 177.81 | 165.9 | 162.68 | 151.3 | 140.1 | 129.8 | 120.7 | 107.9 | 97.1 | 92.9 | 88.2 | 83.3 | 78.2 | 73.7 | 68.3 | 63.4 | 58.1 | 53.7 | 48.8 | 43.9 | 38.8 | 34.2 | 29.3 | 24.5 | RATIO | Required HP | 1.3355
|  |  | 0 | 0 | 0 | 0 | 0 | 0 | 0 | 0 | 0 | 0 | 0 | 0 | 0 | 0 | 0 | 0 | 0 | 0 | 0 | 0 | 0 | 0 | 0 | 0 | 0 | 0 | 0 |  | Ratio | 68.3 | H.P. | Ratio | [28 empty] | 0 | 0 | 0 | 0 | 0 | 0 | 0 | 0 | 0 | 0 | 0 | 0 | 0 | 0 | 0 | 0 | 0 | 0 | 0 | 0 | 0 | 0 | 0 | 0 | 0 | 0 | 0 |  | Ratio | 73.7 | H.P. | Ratio | [28 empty] | 0 | 0 | 0 | 0 | 0 | 0 | 0 | 0 | 0 | 0 | 0 | 0 | 0 | 0 | 0 | 0 | 0 | 0 | 0 | 0 | 0 | 0 | 0 | 0 | 0 | 0 | 0 |  | Ratio | 43.9 | H.P. | Ratio | [28 empty] | 0 | 0 | 0 | 0 | 0 | 0 | 0 | 0 | 0 | 0 | 0 | 0 | 0 | 0 | 0 | 0 | 0 | 0 | 0 | 0 | 0 | 0 | 0 | 0 | 0 | 0 | 0 |  | Ratio | 48.8 | H.P. | Ratio
| Class :- 4 | 400 | 1.19 | 1.39 | 1.49 | 1.68 | 1.78 | 1.68 | 1.88 | 1.98 | 2.18 | 2.38 | 2.57 | 2.67 | 3.07 | 3.07 | 3.17 | 3.56 | 3.76 | 3.86 | 4.16 | 4.46 | 4.95 | 5.25 | 5.35 | 6.44 | 6.53 | 8.61 | 9.9 | 400 | [30 empty] | Class :- 4 | 400 | 1.19 | 1.39 | 1.49 | 1.68 | 1.78 | 1.68 | 1.88 | 1.98 | 2.18 | 2.38 | 2.57 | 2.67 | 3.07 | 3.07 | 3.17 | 3.56 | 3.76 | 3.86 | 4.16 | 4.46 | 4.95 | 5.25 | 5.35 | 6.44 | 6.53 | 8.61 | 9.9 | 400 | [30 empty] | Class :- 4 | 400 | 1.19 | 1.39 | 1.49 | 1.68 | 1.78 | 1.68 | 1.88 | 1.98 | 2.18 | 2.38 | 2.57 | 2.67 | 3.07 | 3.07 | 3.17 | 3.56 | 3.76 | 3.86 | 4.16 | 4.46 | 4.95 | 5.25 | 5.35 | 6.44 | 6.53 | 8.61 | 9.9 | 400 | [30 empty] | Class :- 4 | 400 | 1.19 | 1.39 | 1.49 | 1.68 | 1.78 | 1.68 | 1.88 | 1.98 | 2.18 | 2.38 | 2.57 | 2.67 | 3.07 | 3.07 | 3.17 | 3.56 | 3.76 | 3.86 | 4.16 | 4.46 | 4.95 | 5.25 | 5.35 | 6.44 | 6.53 | 8.61 | 9.9 | 400
|  | 475 | 1.78 | 1.98 | 2.18 | 2.38 | 2.67 | 2.48 | 2.77 | 2.97 | 3.07 | 3.37 | 4.06 | 3.96 | 4.36 | 4.36 | 4.75 | 4.95 | 5.25 | 5.64 | 6.04 | 6.83 | 7.03 | 7.72 | 8.71 | 9.7 | 10.3 | 11.88 | 14.16 | 475 |  | 0 | 3.86 | 400 | [27 empty] | 475 | 1.78 | 1.98 | 2.18 | 2.38 | 2.67 | 2.48 | 2.77 | 2.97 | 3.07 | 3.37 | 4.06 | 3.96 | 4.36 | 4.36 | 4.75 | 4.95 | 5.25 | 5.64 | 6.04 | 6.83 | 7.03 | 7.72 | 8.71 | 9.7 | 10.3 | 11.88 | 14.16 | 475 |  | 0 | 3.76 | 400 | [27 empty] | 475 | 1.78 | 1.98 | 2.18 | 2.38 | 2.67 | 2.48 | 2.77 | 2.97 | 3.07 | 3.37 | 4.06 | 3.96 | 4.36 | 4.36 | 4.75 | 4.95 | 5.25 | 5.64 | 6.04 | 6.83 | 7.03 | 7.72 | 8.71 | 9.7 | 10.3 | 11.88 | 14.16 | 475 |  | 0 | 5.35 | 400 | [27 empty] | 475 | 1.78 | 1.98 | 2.18 | 2.38 | 2.67 | 2.48 | 2.77 | 2.97 | 3.07 | 3.37 | 4.06 | 3.96 | 4.36 | 4.36 | 4.75 | 4.95 | 5.25 | 5.64 | 6.04 | 6.83 | 7.03 | 7.72 | 8.71 | 9.7 | 10.3 | 11.88 | 14.16 | 475 |  | 0 | 5.25 | 400
|  | 550 | 3.27 | 3.66 | 4.06 | 4.55 | 4.95 | 4.65 | 5.15 | 5.45 | 5.94 | 6.34 | 7.43 | 7.92 | 8.51 | 8.22 | 8.81 | 9.31 | 9.8 | 10.59 | 11.19 | 12.67 | 12.77 | 14.36 | 15.05 | 17.52 | 18.42 | 21.19 | 25.15 | 550 |  | 3.86 | 5.64 | 475 | [27 empty] | 550 | 3.27 | 3.66 | 4.06 | 4.55 | 4.95 | 4.65 | 5.15 | 5.45 | 5.94 | 6.34 | 7.43 | 7.92 | 8.51 | 8.22 | 8.81 | 9.31 | 9.8 | 10.59 | 11.19 | 12.67 | 12.77 | 14.36 | 15.05 | 17.52 | 18.42 | 21.19 | 25.15 | 550 |  | 3.76 | 5.25 | 475 | [27 empty] | 550 | 3.27 | 3.66 | 4.06 | 4.55 | 4.95 | 4.65 | 5.15 | 5.45 | 5.94 | 6.34 | 7.43 | 7.92 | 8.51 | 8.22 | 8.81 | 9.31 | 9.8 | 10.59 | 11.19 | 12.67 | 12.77 | 14.36 | 15.05 | 17.52 | 18.42 | 21.19 | 25.15 | 550 |  | 5.35 | 8.71 | 475 | [27 empty] | 550 | 3.27 | 3.66 | 4.06 | 4.55 | 4.95 | 4.65 | 5.15 | 5.45 | 5.94 | 6.34 | 7.43 | 7.92 | 8.51 | 8.22 | 8.81 | 9.31 | 9.8 | 10.59 | 11.19 | 12.67 | 12.77 | 14.36 | 15.05 | 17.52 | 18.42 | 21.19 | 25.15 | 550 |  | 5.25 | 7.72 | 475
|  | 650 | 5.45 | 6.14 | 6.73 | 7.13 | 7.13 | 7.72 | 8.51 | 9.11 | 9.5 | 10.5 | 11.68 | 12.57 | 13.66 | 13.66 | 14.36 | 15.45 | 16.34 | 17.23 | 18.12 | 20 | 20.4 | 23.07 | 25.25 | 27.82 | 30.99 | 33.27 | 39.21 | 650 |  | 5.64 | 10.59 | 550 | [27 empty] | 650 | 5.45 | 6.14 | 6.73 | 7.13 | 7.13 | 7.72 | 8.51 | 9.11 | 9.5 | 10.5 | 11.68 | 12.57 | 13.66 | 13.66 | 14.36 | 15.45 | 16.34 | 17.23 | 18.12 | 20 | 20.4 | 23.07 | 25.25 | 27.82 | 30.99 | 33.27 | 39.21 | 650 |  | 5.25 | 9.8 | 550 | [27 empty] | 650 | 5.45 | 6.14 | 6.73 | 7.13 | 7.13 | 7.72 | 8.51 | 9.11 | 9.5 | 10.5 | 11.68 | 12.57 | 13.66 | 13.66 | 14.36 | 15.45 | 16.34 | 17.23 | 18.12 | 20 | 20.4 | 23.07 | 25.25 | 27.82 | 30.99 | 33.27 | 39.21 | 650 |  | 8.71 | 15.05 | 550 | [27 empty] | 650 | 5.45 | 6.14 | 6.73 | 7.13 | 7.13 | 7.72 | 8.51 | 9.11 | 9.5 | 10.5 | 11.68 | 12.57 | 13.66 | 13.66 | 14.36 | 15.45 | 16.34 | 17.23 | 18.12 | 20 | 20.4 | 23.07 | 25.25 | 27.82 | 30.99 | 33.27 | 39.21 | 650 |  | 7.72 | 14.36 | 550
|  | 775 | 8.32 | 9.41 | 10.4 | 11.58 | 12.67 | 11.88 | 13.17 | 13.96 | 15.35 | 16.34 | 19.31 | 20.79 | 21.78 | 21.09 | 22.67 | 24.65 | 25.94 | 27.13 | 28.81 | 31.68 | 33.56 | 36.83 | 40.89 | 45.05 | 50.2 | 57.13 | 64.46 | 775 |  | 10.59 | 17.23 | 650 | [27 empty] | 775 | 8.32 | 9.41 | 10.4 | 11.58 | 12.67 | 11.88 | 13.17 | 13.96 | 15.35 | 16.34 | 19.31 | 20.79 | 21.78 | 21.09 | 22.67 | 24.65 | 25.94 | 27.13 | 28.81 | 31.68 | 33.56 | 36.83 | 40.89 | 45.05 | 50.2 | 57.13 | 64.46 | 775 |  | 9.8 | 16.34 | 650 | [27 empty] | 775 | 8.32 | 9.41 | 10.4 | 11.58 | 12.67 | 11.88 | 13.17 | 13.96 | 15.35 | 16.34 | 19.31 | 20.79 | 21.78 | 21.09 | 22.67 | 24.65 | 25.94 | 27.13 | 28.81 | 31.68 | 33.56 | 36.83 | 40.89 | 45.05 | 50.2 | 57.13 | 64.46 | 775 |  | 15.05 | 25.25 | 650 | [27 empty] | 775 | 8.32 | 9.41 | 10.4 | 11.58 | 12.67 | 11.88 | 13.17 | 13.96 | 15.35 | 16.34 | 19.31 | 20.79 | 21.78 | 21.09 | 22.67 | 24.65 | 25.94 | 27.13 | 28.81 | 31.68 | 33.56 | 36.83 | 40.89 | 45.05 | 50.2 | 57.13 | 64.46 | 775 |  | 14.36 | 23.07 | 650
|  | 825 | 12.18 | 13.37 | 14.55 | 14.65 | 16.24 | 16.63 | 18.22 | 19.5 | 20.69 | 21.98 | 23.17 | 25.94 | 27.13 | 27.72 | 28.51 | 31.29 | 31.58 | 34.95 | 37.03 | 39.21 | 42.48 | 45.94 | 51.68 | 57.43 | 64.16 | 69.7 | 78.61 | 825 |  | 17.23 | 27.13 | 775 | [27 empty] | 825 | 12.18 | 13.37 | 14.55 | 14.65 | 16.24 | 16.63 | 18.22 | 19.5 | 20.69 | 21.98 | 23.17 | 25.94 | 27.13 | 27.72 | 28.51 | 31.29 | 31.58 | 34.95 | 37.03 | 39.21 | 42.48 | 45.94 | 51.68 | 57.43 | 64.16 | 69.7 | 78.61 | 825 |  | 16.34 | 25.94 | 775 | [27 empty] | 825 | 12.18 | 13.37 | 14.55 | 14.65 | 16.24 | 16.63 | 18.22 | 19.5 | 20.69 | 21.98 | 23.17 | 25.94 | 27.13 | 27.72 | 28.51 | 31.29 | 31.58 | 34.95 | 37.03 | 39.21 | 42.48 | 45.94 | 51.68 | 57.43 | 64.16 | 69.7 | 78.61 | 825 |  | 25.25 | 40.89 | 775 | [27 empty] | 825 | 12.18 | 13.37 | 14.55 | 14.65 | 16.24 | 16.63 | 18.22 | 19.5 | 20.69 | 21.98 | 23.17 | 25.94 | 27.13 | 27.72 | 28.51 | 31.29 | 31.58 | 34.95 | 37.03 | 39.21 | 42.48 | 45.94 | 51.68 | 57.43 | 64.16 | 69.7 | 78.61 | 825 |  | 23.07 | 36.83 | 775
|  | 950 | 16.93 | 19.01 | 21.09 | 22.28 | 22.28 | 23.96 | 26.53 | 28.32 | 30.1 | 32.77 | 33.47 | 39.21 | 39.41 | 39.7 | 41.78 | 45.54 | 48.71 | 51.19 | 53.76 | 59.01 | 63.47 | 68.91 | 74.65 | 81.98 | 90.2 | 99.41 | 117.33 | 950 |  | 27.13 | 34.95 | 825 | [27 empty] | 950 | 16.93 | 19.01 | 21.09 | 22.28 | 22.28 | 23.96 | 26.53 | 28.32 | 30.1 | 32.77 | 33.47 | 39.21 | 39.41 | 39.7 | 41.78 | 45.54 | 48.71 | 51.19 | 53.76 | 59.01 | 63.47 | 68.91 | 74.65 | 81.98 | 90.2 | 99.41 | 117.33 | 950 |  | 25.94 | 31.58 | 825 | [27 empty] | 950 | 16.93 | 19.01 | 21.09 | 22.28 | 22.28 | 23.96 | 26.53 | 28.32 | 30.1 | 32.77 | 33.47 | 39.21 | 39.41 | 39.7 | 41.78 | 45.54 | 48.71 | 51.19 | 53.76 | 59.01 | 63.47 | 68.91 | 74.65 | 81.98 | 90.2 | 99.41 | 117.33 | 950 |  | 40.89 | 51.68 | 825 | [27 empty] | 950 | 16.93 | 19.01 | 21.09 | 22.28 | 22.28 | 23.96 | 26.53 | 28.32 | 30.1 | 32.77 | 33.47 | 39.21 | 39.41 | 39.7 | 41.78 | 45.54 | 48.71 | 51.19 | 53.76 | 59.01 | 63.47 | 68.91 | 74.65 | 81.98 | 90.2 | 99.41 | 117.33 | 950 |  | 36.83 | 45.94 | 825
|  | 1100 | 22.67 | 25.54 | 28.32 | 31.39 | 34.26 | 32.28 | 35.74 | 39.11 | 41.68 | 44.26 | 51.88 | 55.35 | 59.01 | 57.33 | 61.49 | 64.85 | 70.5 | 73.66 | 78.12 | 86.53 | 91.19 | 100 | 109.6 | 131.19 | 133.86 | 155.15 | 175.05 | 1100 |  | 34.95 | 51.19 | 950 | [27 empty] | 1100 | 22.67 | 25.54 | 28.32 | 31.39 | 34.26 | 32.28 | 35.74 | 39.11 | 41.68 | 44.26 | 51.88 | 55.35 | 59.01 | 57.33 | 61.49 | 64.85 | 70.5 | 73.66 | 78.12 | 86.53 | 91.19 | 100 | 109.6 | 131.19 | 133.86 | 155.15 | 175.05 | 1100 |  | 31.58 | 48.71 | 950 | [27 empty] | 1100 | 22.67 | 25.54 | 28.32 | 31.39 | 34.26 | 32.28 | 35.74 | 39.11 | 41.68 | 44.26 | 51.88 | 55.35 | 59.01 | 57.33 | 61.49 | 64.85 | 70.5 | 73.66 | 78.12 | 86.53 | 91.19 | 100 | 109.6 | 131.19 | 133.86 | 155.15 | 175.05 | 1100 |  | 51.68 | 74.65 | 950 | [27 empty] | 1100 | 22.67 | 25.54 | 28.32 | 31.39 | 34.26 | 32.28 | 35.74 | 39.11 | 41.68 | 44.26 | 51.88 | 55.35 | 59.01 | 57.33 | 61.49 | 64.85 | 70.5 | 73.66 | 78.12 | 86.53 | 91.19 | 100 | 109.6 | 131.19 | 133.86 | 155.15 | 175.05 | 1100 |  | 45.94 | 68.91 | 950
|  | 1250 | 33.37 | 37.62 | 41.58 | 46.14 | 49.7 | 47.33 | 52.48 | 55.84 | 61.19 | 61.78 | 70.99 | 79.31 | 80.1 | 84.16 | 88.12 | 94.85 | 99.5 | 108.22 | 114.75 | 123.76 | 131.88 | 138.12 | 153.27 | 166.24 | 188.71 | 216.63 | 228.42 | 1250 |  | 51.19 | 73.66 | 1100 | [27 empty] | 1250 | 33.37 | 37.62 | 41.58 | 46.14 | 49.7 | 47.33 | 52.48 | 55.84 | 61.19 | 61.78 | 70.99 | 79.31 | 80.1 | 84.16 | 88.12 | 94.85 | 99.5 | 108.22 | 114.75 | 123.76 | 131.88 | 138.12 | 153.27 | 166.24 | 188.71 | 216.63 | 228.42 | 1250 |  | 48.71 | 70.5 | 1100 | [27 empty] | 1250 | 33.37 | 37.62 | 41.58 | 46.14 | 49.7 | 47.33 | 52.48 | 55.84 | 61.19 | 61.78 | 70.99 | 79.31 | 80.1 | 84.16 | 88.12 | 94.85 | 99.5 | 108.22 | 114.75 | 123.76 | 131.88 | 138.12 | 153.27 | 166.24 | 188.71 | 216.63 | 228.42 | 1250 |  | 74.65 | 109.6 | 1100 | [27 empty] | 1250 | 33.37 | 37.62 | 41.58 | 46.14 | 49.7 | 47.33 | 52.48 | 55.84 | 61.19 | 61.78 | 70.99 | 79.31 | 80.1 | 84.16 | 88.12 | 94.85 | 99.5 | 108.22 | 114.75 | 123.76 | 131.88 | 138.12 | 153.27 | 166.24 | 188.71 | 216.63 | 228.42 | 1250 |  | 68.91 | 100 | 1100
|  | 1450 | 51.39 | 57.92 | 64.06 | 69.21 | 69.21 | 72.87 | 80.79 | 85.94 | 92.18 | 100 | 101.68 | 115.15 | 119.8 | 123.76 | 129.5 | 141.88 | 152.48 | 163.17 | 167.23 | 188.81 | 197.62 | 215.25 | 234.16 | 240.5 | 280.79 | 309.5 | 380.59 | 1450 |  | 73.66 | 108.22 | 1250 | [27 empty] | 1450 | 51.39 | 57.92 | 64.06 | 69.21 | 69.21 | 72.87 | 80.79 | 85.94 | 92.18 | 100 | 101.68 | 115.15 | 119.8 | 123.76 | 129.5 | 141.88 | 152.48 | 163.17 | 167.23 | 188.81 | 197.62 | 215.25 | 234.16 | 240.5 | 280.79 | 309.5 | 380.59 | 1450 |  | 70.5 | 99.5 | 1250 | [27 empty] | 1450 | 51.39 | 57.92 | 64.06 | 69.21 | 69.21 | 72.87 | 80.79 | 85.94 | 92.18 | 100 | 101.68 | 115.15 | 119.8 | 123.76 | 129.5 | 141.88 | 152.48 | 163.17 | 167.23 | 188.81 | 197.62 | 215.25 | 234.16 | 240.5 | 280.79 | 309.5 | 380.59 | 1450 |  | 109.6 | 153.27 | 1250 | [27 empty] | 1450 | 51.39 | 57.92 | 64.06 | 69.21 | 69.21 | 72.87 | 80.79 | 85.94 | 92.18 | 100 | 101.68 | 115.15 | 119.8 | 123.76 | 129.5 | 141.88 | 152.48 | 163.17 | 167.23 | 188.81 | 197.62 | 215.25 | 234.16 | 240.5 | 280.79 | 309.5 | 380.59 | 1450 |  | 100 | 138.12 | 1250
|  | 1650 | 74.65 | 84.16 | 92.87 | 92.87 | 98.02 | 105.94 | 111.68 | 123.76 | 131.49 | 140.99 | 147.82 | 172.38 | 174.16 | 182.97 | 144.46 | 204.26 | 215.15 | 228.32 | 237.72 | 262.28 | 287.13 | 316.93 | 347.13 | 377.52 | 424.65 | 451.88 | 539.21 | 1650 |  | 108.22 | 163.17 | 1450 | [27 empty] | 1650 | 74.65 | 84.16 | 92.87 | 92.87 | 98.02 | 105.94 | 111.68 | 123.76 | 131.49 | 140.99 | 147.82 | 172.38 | 174.16 | 182.97 | 144.46 | 204.26 | 215.15 | 228.32 | 237.72 | 262.28 | 287.13 | 316.93 | 347.13 | 377.52 | 424.65 | 451.88 | 539.21 | 1650 |  | 99.5 | 152.48 | 1450 | [27 empty] | 1650 | 74.65 | 84.16 | 92.87 | 92.87 | 98.02 | 105.94 | 111.68 | 123.76 | 131.49 | 140.99 | 147.82 | 172.38 | 174.16 | 182.97 | 144.46 | 204.26 | 215.15 | 228.32 | 237.72 | 262.28 | 287.13 | 316.93 | 347.13 | 377.52 | 424.65 | 451.88 | 539.21 | 1650 |  | 153.27 | 234.16 | 1450 | [27 empty] | 1650 | 74.65 | 84.16 | 92.87 | 92.87 | 98.02 | 105.94 | 111.68 | 123.76 | 131.49 | 140.99 | 147.82 | 172.38 | 174.16 | 182.97 | 144.46 | 204.26 | 215.15 | 228.32 | 237.72 | 262.28 | 287.13 | 316.93 | 347.13 | 377.52 | 424.65 | 451.88 | 539.21 | 1650 |  | 138.12 | 215.25 | 1450
[32 empty] | 163.17 | 228.32 | 1650 | [57 empty] | 152.48 | 215.15 | 1650 | [57 empty] | 234.16 | 347.13 | 1650 | [57 empty] | 215.25 | 316.93 | 1650
| 68.3 | 0 | 1.19 | 1.39 | 1.49 | 1.68 | 1.78 | 1.68 | 1.88 | 1.98 | 2.18 | 2.38 | 2.57 | 2.67 | 3.07 | 3.07 | 3.17 | 3.56 | 3.76 | 3.86 | 4.16 | 4.46 | 4.95 | 5.25 | 5.35 | 6.44 | 6.53 | 8.61 | 9.9 |  |  | 228.32 | [28 empty] | 73.7 | 0 | 1.19 | 1.39 | 1.49 | 1.68 | 1.78 | 1.68 | 1.88 | 1.98 | 2.18 | 2.38 | 2.57 | 2.67 | 3.07 | 3.07 | 3.17 | 3.56 | 3.76 | 3.86 | 4.16 | 4.46 | 4.95 | 5.25 | 5.35 | 6.44 | 6.53 | 8.61 | 9.9 |  |  | 215.15 | [28 empty] | 43.9 | 0 | 1.19 | 1.39 | 1.49 | 1.68 | 1.78 | 1.68 | 1.88 | 1.98 | 2.18 | 2.38 | 2.57 | 2.67 | 3.07 | 3.07 | 3.17 | 3.56 | 3.76 | 3.86 | 4.16 | 4.46 | 4.95 | 5.25 | 5.35 | 6.44 | 6.53 | 8.61 | 9.9 |  |  | 347.13 | [28 empty] | 48.8 | 0 | 1.19 | 1.39 | 1.49 | 1.68 | 1.78 | 1.68 | 1.88 | 1.98 | 2.18 | 2.38 | 2.57 | 2.67 | 3.07 | 3.07 | 3.17 | 3.56 | 3.76 | 3.86 | 4.16 | 4.46 | 4.95 | 5.25 | 5.35 | 6.44 | 6.53 | 8.61 | 9.9 |  |  | 316.93
| 3.86 | [30 empty] | 0 | 0 | [27 empty] | 3.76 | [30 empty] | 0 | 0 | [27 empty] | 5.35 | [30 empty] | 0 | 0 | [27 empty] | 5.25 | [30 empty] | 0 | 0
| 400 | Check | 3.86 | Right | [27 empty] | 3.86 | 3.86 | 400 | [26 empty] | 400 | Check | 3.76 | Right | [27 empty] | 3.76 | 3.76 | 400 | [26 empty] | 400 | Check | 5.35 | Right | [27 empty] | 5.35 | 5.35 | 400 | [26 empty] | 400 | Check | 5.25 | Right | [27 empty] | 5.25 | 5.25 | 400
|  |  | 1.19 | 1.39 | 1.49 | 1.68 | 1.78 | 1.68 | 1.88 | 1.98 | 2.18 | 2.38 | 2.57 | 2.67 | 3.07 | 3.07 | 3.17 | 3.56 | 3.76 | 3.86 | 4.16 | 4.46 | 4.95 | 5.25 | 5.35 | 6.44 | 6.53 | 8.61 | 9.9 | [33 empty] | 1.19 | 1.39 | 1.49 | 1.68 | 1.78 | 1.68 | 1.88 | 1.98 | 2.18 | 2.38 | 2.57 | 2.67 | 3.07 | 3.07 | 3.17 | 3.56 | 3.76 | 3.86 | 4.16 | 4.46 | 4.95 | 5.25 | 5.35 | 6.44 | 6.53 | 8.61 | 9.9 | [33 empty] | 1.78 | 1.39 | 1.49 | 1.68 | 1.78 | 1.68 | 1.88 | 1.98 | 2.18 | 2.38 | 2.57 | 2.67 | 3.07 | 3.07 | 3.17 | 3.56 | 3.76 | 3.86 | 4.16 | 4.46 | 4.95 | 5.25 | 5.35 | 6.44 | 6.53 | 8.61 | 9.9 | [33 empty] | 1.78 | 1.39 | 1.49 | 1.68 | 1.78 | 1.68 | 1.88 | 1.98 | 2.18 | 2.38 | 2.57 | 2.67 | 3.07 | 3.07 | 3.17 | 3.56 | 3.76 | 3.86 | 4.16 | 4.46 | 4.95 | 5.25 | 5.35 | 6.44 | 6.53 | 8.61 | 9.9
| 0.75631 | 3.86 | 33.37 | 37.62 | 41.58 | 46.14 | 49.7 | 47.33 | 52.48 | 55.84 | 61.19 | 61.78 | 70.99 | 79.31 | 80.1 | 84.16 | 88.12 | 94.85 | 99.5 | 108.22 | 114.75 | 123.76 | 131.88 | 138.12 | 153.27 | 166.24 | 188.71 | 216.63 | 228.42 | [31 empty] | 0.75631 | 3.76 | 33.37 | 37.62 | 41.58 | 46.14 | 49.7 | 47.33 | 52.48 | 55.84 | 61.19 | 61.78 | 70.99 | 79.31 | 80.1 | 84.16 | 88.12 | 94.85 | 99.5 | 108.22 | 114.75 | 123.76 | 131.88 | 138.12 | 153.27 | 166.24 | 188.71 | 216.63 | 228.42 | [31 empty] | 1.3355 | 5.35 | 33.37 | 37.62 | 41.58 | 46.14 | 49.7 | 47.33 | 52.48 | 55.84 | 61.19 | 61.78 | 70.99 | 79.31 | 80.1 | 84.16 | 88.12 | 94.85 | 99.5 | 108.22 | 114.75 | 123.76 | 131.88 | 138.12 | 153.27 | 166.24 | 188.71 | 216.63 | 228.42 | [31 empty] | 1.3355 | 5.25 | 33.37 | 37.62 | 41.58 | 46.14 | 49.7 | 47.33 | 52.48 | 55.84 | 61.19 | 61.78 | 70.99 | 79.31 | 80.1 | 84.16 | 88.12 | 94.85 | 99.5 | 108.22 | 114.75 | 123.76 | 131.88 | 138.12 | 153.27 | 166.24 | 188.71 | 216.63 | 228.42
| 68.3 | 400 | 1.19 | 1.39 | 1.49 | 1.68 | 1.78 | 1.68 | 1.88 | 1.98 | 2.18 | 2.38 | 2.57 | 2.67 | 3.07 | 3.07 | 3.17 | 3.56 | 3.76 | 3.86 | 4.16 | 4.46 | 4.95 | 5.25 | 5.35 | 6.44 | 6.53 | 8.61 | 9.9 | [31 empty] | 73.7 | 400 | 1.19 | 1.39 | 1.49 | 1.68 | 1.78 | 1.68 | 1.88 | 1.98 | 2.18 | 2.38 | 2.57 | 2.67 | 3.07 | 3.07 | 3.17 | 3.56 | 3.76 | 3.86 | 4.16 | 4.46 | 4.95 | 5.25 | 5.35 | 6.44 | 6.53 | 8.61 | 9.9 | [31 empty] | 43.9 | 400 | 1.78 | 1.39 | 1.49 | 1.68 | 1.78 | 1.68 | 1.88 | 1.98 | 2.18 | 2.38 | 2.57 | 2.67 | 3.07 | 3.07 | 3.17 | 3.56 | 3.76 | 3.86 | 4.16 | 4.46 | 4.95 | 5.25 | 5.35 | 6.44 | 6.53 | 8.61 | 9.9 | [31 empty] | 48.8 | 400 | 1.78 | 1.39 | 1.49 | 1.68 | 1.78 | 1.68 | 1.88 | 1.98 | 2.18 | 2.38 | 2.57 | 2.67 | 3.07 | 3.07 | 3.17 | 3.56 | 3.76 | 3.86 | 4.16 | 4.46 | 4.95 | 5.25 | 5.35 | 6.44 | 6.53 | 8.61 | 9.9
|  | Right | 400 | 400 | 400 | 400 | 400 | 400 | 400 | 400 | 400 | 400 | 400 | 400 | 400 | 400 | 400 | 400 | 400 | 400 | 400 | 400 | 400 | 400 | 400 | 400 | 400 | 400 | 400 | [32 empty] | Right | 400 | 400 | 400 | 400 | 400 | 400 | 400 | 400 | 400 | 400 | 400 | 400 | 400 | 400 | 400 | 400 | 400 | 400 | 400 | 400 | 400 | 400 | 400 | 400 | 400 | 400 | 400 | [32 empty] | Right | 475 | 400 | 400 | 400 | 400 | 400 | 400 | 400 | 400 | 400 | 400 | 400 | 400 | 400 | 400 | 400 | 400 | 400 | 400 | 400 | 400 | 400 | 400 | 400 | 400 | 400 | 400 | [32 empty] | Right | 475 | 400 | 400 | 400 | 400 | 400 | 400 | 400 | 400 | 400 | 400 | 400 | 400 | 400 | 400 | 400 | 400 | 400 | 400 | 400 | 400 | 400 | 400 | 400 | 400 | 400 | 400
Req H.P. : |  | 0.75631 | [58 empty] | Req H.P. : |  | 0.75631 | [56 empty] | Req H.P. : |  | 1.3355 | [58 empty] | Req H.P. : |  | 1.3355
Selected Ratio : |  | 68.3 | [58 empty] | Selected Ratio : |  | 73.7 | [56 empty] | Selected Ratio : |  | 43.9 | [58 empty] | Selected Ratio : |  | 48.8
| 3177 | [9 empty] | 3177 | [9 empty] | 3177 | [9 empty] | 3177 | [30 empty] | 3177 | [9 empty] | 3177 | [9 empty] | 3177 | [9 empty] | 3177 | [28 empty] | 3177 | [9 empty] | 3177 | [9 empty] | 3177 | [9 empty] | 3177 | [30 empty] | 3177 | [9 empty] | 3177 | [9 empty] | 3177 | [9 empty] | 3177
| Class :- 1 | [9 empty] | Class :- 2 | [9 empty] | Class :- 3 | [9 empty] | Class :- 4 | [30 empty] | Class :- 1 | [9 empty] | Class :- 2 | [9 empty] | Class :- 3 | [9 empty] | Class :- 4 | [28 empty] | Class :- 1 | [9 empty] | Class :- 2 | [9 empty] | Class :- 3 | [9 empty] | Class :- 4 | [30 empty] | Class :- 1 | [9 empty] | Class :- 2 | [9 empty] | Class :- 3 | [9 empty] | Class :- 4
| RATIO | 275 | 300 | 350 | 400 | 450 | 500 | 600 |  |  | RATIO | 275 | 300 | 350 | 400 | 450 | 500 | 600 |  |  | RATIO | 275 | 300 | 350 | 400 | 450 | 500 | 600 |  |  | RATIO | 275 | 300 | 350 | 400 | 450 | 500 | 600 | [23 empty] | RATIO | 275 | 300 | 350 | 400 | 450 | 500 | 600 |  |  | RATIO | 275 | 300 | 350 | 400 | 450 | 500 | 600 |  |  | RATIO | 275 | 300 | 350 | 400 | 450 | 500 | 600 |  |  | RATIO | 275 | 300 | 350 | 400 | 450 | 500 | 600 | [21 empty] | RATIO | 275 | 300 | 350 | 400 | 450 | 500 | 600 |  |  | RATIO | 275 | 300 | 350 | 400 | 450 | 500 | 600 |  |  | RATIO | 275 | 300 | 350 | 400 | 450 | 500 | 600 |  |  | RATIO | 275 | 300 | 350 | 400 | 450 | 500 | 600 | [23 empty] | RATIO | 275 | 300 | 350 | 400 | 450 | 500 | 600 |  |  | RATIO | 275 | 300 | 350 | 400 | 450 | 500 | 600 |  |  | RATIO | 275 | 300 | 350 | 400 | 450 | 500 | 600 |  |  | RATIO | 275 | 300 | 350 | 400 | 450 | 500 | 600
| 23.6 | 10.5 | 18.32 | 29.41 | 52.48 | 70.59 | 102.77 | 179.21 |  |  | 23.6 | 7.62 | 13.27 | 21.39 | 38.02 | 51.49 | 74.46 | 128.51 |  |  | 23.6 | 5.84 | 11.58 | 15.74 | 27.62 | 36.14 | 51.68 | 86.04 |  |  | 23.6 | 4.06 | 6.63 | 10.3 | 17.92 | 23.66 | 33.56 | 56.14 | [23 empty] | 23.6 | 10.5 | 18.32 | 29.41 | 52.48 | 70.59 | 102.77 | 179.21 |  |  | 23.6 | 7.62 | 13.27 | 21.39 | 38.02 | 51.49 | 74.46 | 128.51 |  |  | 23.6 | 5.84 | 11.58 | 15.74 | 27.62 | 36.14 | 51.68 | 86.04 |  |  | 23.6 | 4.06 | 6.63 | 10.3 | 17.92 | 23.66 | 33.56 | 56.14 | [21 empty] | 23.6 | 10.5 | 18.32 | 29.41 | 52.48 | 70.59 | 102.77 | 179.21 |  |  | 23.6 | 7.62 | 13.27 | 21.39 | 38.02 | 51.49 | 74.46 | 128.51 |  |  | 23.6 | 5.84 | 11.58 | 15.74 | 27.62 | 36.14 | 51.68 | 86.04 |  |  | 23.6 | 4.06 | 6.63 | 10.3 | 17.92 | 23.66 | 33.56 | 56.14 | [23 empty] | 23.6 | 10.5 | 18.32 | 29.41 | 52.48 | 70.59 | 102.77 | 179.21 |  |  | 23.6 | 7.62 | 13.27 | 21.39 | 38.02 | 51.49 | 74.46 | 128.51 |  |  | 23.6 | 5.84 | 11.58 | 15.74 | 27.62 | 36.14 | 51.68 | 86.04 |  |  | 23.6 | 4.06 | 6.63 | 10.3 | 17.92 | 23.66 | 33.56 | 56.14
| 18.8 | 12.57 | 21.19 | 35.15 | 66.44 | 87.72 | 130.79 | 215.25 |  |  | 18.8 | 9.01 | 15.35 | 25.25 | 48.12 | 63.56 | 91.49 | 154.46 |  |  | 18.8 | 6.93 | 13.96 | 19.01 | 34.06 | 44.06 | 61.19 | 104.06 |  |  | 18.8 | 4.65 | 8.12 | 12.38 | 18.81 | 22.28 | 40.1 | 67.62 | [23 empty] | 18.8 | 12.57 | 21.19 | 35.15 | 66.44 | 87.72 | 130.79 | 215.25 |  |  | 18.8 | 9.01 | 15.35 | 25.25 | 48.12 | 63.56 | 91.49 | 154.46 |  |  | 18.8 | 6.93 | 13.96 | 19.01 | 34.06 | 44.06 | 61.19 | 104.06 |  |  | 18.8 | 4.65 | 8.12 | 12.38 | 18.81 | 22.28 | 40.1 | 67.62 | [21 empty] | 18.8 | 12.57 | 21.19 | 35.15 | 66.44 | 87.72 | 130.79 | 215.25 |  |  | 18.8 | 9.01 | 15.35 | 25.25 | 48.12 | 63.56 | 91.49 | 154.46 |  |  | 18.8 | 6.93 | 13.96 | 19.01 | 34.06 | 44.06 | 61.19 | 104.06 |  |  | 18.8 | 4.65 | 8.12 | 12.38 | 18.81 | 22.28 | 40.1 | 67.62 | [23 empty] | 18.8 | 12.57 | 21.19 | 35.15 | 66.44 | 87.72 | 130.79 | 215.25 |  |  | 18.8 | 9.01 | 15.35 | 25.25 | 48.12 | 63.56 | 91.49 | 154.46 |  |  | 18.8 | 6.93 | 13.96 | 19.01 | 34.06 | 44.06 | 61.19 | 104.06 |  |  | 18.8 | 4.65 | 8.12 | 12.38 | 18.81 | 22.28 | 40.1 | 67.62
| 15 | 15.54 | 25.45 | 43.27 | 69.8 | 106.93 | 139.5 | 255.64 |  |  | 15 | 11.19 | 18.42 | 31.39 | 50.59 | 76.93 | 101.19 | 185.35 |  |  | 15 | 8.61 | 18.42 | 23.66 | 38.22 | 58.81 | 76.34 | 138.71 |  |  | 15 | 6.14 | 10.5 | 16.53 | 28.71 | 38.61 | 53.37 | 90.5 | [23 empty] | 15 | 15.54 | 25.45 | 43.27 | 69.8 | 106.93 | 139.5 | 255.64 |  |  | 15 | 11.19 | 18.42 | 31.39 | 50.59 | 76.93 | 101.19 | 185.35 |  |  | 15 | 8.61 | 18.42 | 23.66 | 38.22 | 58.81 | 76.34 | 138.71 |  |  | 15 | 6.14 | 10.5 | 16.53 | 28.71 | 38.61 | 53.37 | 90.5 | [21 empty] | 15 | 15.54 | 25.45 | 43.27 | 69.8 | 106.93 | 139.5 | 255.64 |  |  | 15 | 11.19 | 18.42 | 31.39 | 50.59 | 76.93 | 101.19 | 185.35 |  |  | 15 | 8.61 | 18.42 | 23.66 | 38.22 | 58.81 | 76.34 | 138.71 |  |  | 15 | 6.14 | 10.5 | 16.53 | 28.71 | 38.61 | 53.37 | 90.5 | [23 empty] | 15 | 15.54 | 25.45 | 43.27 | 69.8 | 106.93 | 139.5 | 255.64 |  |  | 15 | 11.19 | 18.42 | 31.39 | 50.59 | 76.93 | 101.19 | 185.35 |  |  | 15 | 8.61 | 18.42 | 23.66 | 38.22 | 58.81 | 76.34 | 138.71 |  |  | 15 | 6.14 | 10.5 | 16.53 | 28.71 | 38.61 | 53.37 | 90.5
| Req HP | 0.75631 |  | #N/A | [6 empty] | Req HP | 0.75631 |  | #N/A | [6 empty] | Req HP | 0.75631 |  | #N/A | [6 empty] | Req HP | 0.75631 |  | #N/A | [27 empty] | Req HP | 0.75631 |  | #N/A | [6 empty] | Req HP | 0.75631 |  | #N/A | [6 empty] | Req HP | 0.75631 |  | #N/A | [6 empty] | Req HP | 0.75631 |  | #N/A | [25 empty] | Req HP | 1.3355 |  | #N/A | [6 empty] | Req HP | 1.3355 |  | #N/A | [6 empty] | Req HP | 1.3355 |  | #N/A | [6 empty] | Req HP | 1.3355 |  | #N/A | [27 empty] | Req HP | 1.3355 |  | #N/A | [6 empty] | Req HP | 1.3355 |  | #N/A | [6 empty] | Req HP | 1.3355 |  | #N/A | [6 empty] | Req HP | 1.3355 |  | #N/A
| Req Ratio | 68.3 | [8 empty] | Req Ratio | 68.3 | [8 empty] | Req Ratio | 68.3 | [8 empty] | Req Ratio | 68.3 | [29 empty] | Req Ratio | 73.7 | [8 empty] | Req Ratio | 73.7 | [8 empty] | Req Ratio | 73.7 | [8 empty] | Req Ratio | 73.7 | [27 empty] | Req Ratio | 43.9 | [8 empty] | Req Ratio | 43.9 | [8 empty] | Req Ratio | 43.9 | [8 empty] | Req Ratio | 43.9 | [29 empty] | Req Ratio | 48.8 | [8 empty] | Req Ratio | 48.8 | [8 empty] | Req Ratio | 48.8 | [8 empty] | Req Ratio | 48.8
| 0 | FALSE | FALSE | FALSE | FALSE | FALSE | FALSE | FALSE |  |  | 0 | FALSE | FALSE | FALSE | FALSE | FALSE | FALSE | FALSE |  |  | 0 | FALSE | FALSE | FALSE | FALSE | FALSE | FALSE | FALSE |  |  | 0 | FALSE | FALSE | FALSE | FALSE | FALSE | FALSE | FALSE | [23 empty] | 0 | FALSE | FALSE | FALSE | FALSE | FALSE | FALSE | FALSE |  |  | 0 | FALSE | FALSE | FALSE | FALSE | FALSE | FALSE | FALSE |  |  | 0 | FALSE | FALSE | FALSE | FALSE | FALSE | FALSE | FALSE |  |  | 0 | FALSE | FALSE | FALSE | FALSE | FALSE | FALSE | FALSE | [21 empty] | 0 | FALSE | FALSE | FALSE | FALSE | FALSE | FALSE | FALSE |  |  | 0 | FALSE | FALSE | FALSE | FALSE | FALSE | FALSE | FALSE |  |  | 0 | FALSE | FALSE | FALSE | FALSE | FALSE | FALSE | FALSE |  |  | 0 | FALSE | FALSE | FALSE | FALSE | FALSE | FALSE | FALSE | [23 empty] | 0 | FALSE | FALSE | FALSE | FALSE | FALSE | FALSE | FALSE |  |  | 0 | FALSE | FALSE | FALSE | FALSE | FALSE | FALSE | FALSE |  |  | 0 | FALSE | FALSE | FALSE | FALSE | FALSE | FALSE | FALSE |  |  | 0 | FALSE | FALSE | FALSE | FALSE | FALSE | FALSE | FALSE
| FALSE | FALSE | FALSE | FALSE | FALSE | FALSE | FALSE | FALSE |  |  | FALSE | FALSE | FALSE | FALSE | FALSE | FALSE | FALSE | FALSE |  |  | FALSE | FALSE | FALSE | FALSE | FALSE | FALSE | FALSE | FALSE |  |  | FALSE | FALSE | FALSE | FALSE | FALSE | FALSE | FALSE | FALSE | [23 empty] | FALSE | FALSE | FALSE | FALSE | FALSE | FALSE | FALSE | FALSE |  |  | FALSE | FALSE | FALSE | FALSE | FALSE | FALSE | FALSE | FALSE |  |  | FALSE | FALSE | FALSE | FALSE | FALSE | FALSE | FALSE | FALSE |  |  | FALSE | FALSE | FALSE | FALSE | FALSE | FALSE | FALSE | FALSE | [21 empty] | FALSE | FALSE | FALSE | FALSE | FALSE | FALSE | FALSE | FALSE |  |  | FALSE | FALSE | FALSE | FALSE | FALSE | FALSE | FALSE | FALSE |  |  | FALSE | FALSE | FALSE | FALSE | FALSE | FALSE | FALSE | FALSE |  |  | FALSE | FALSE | FALSE | FALSE | FALSE | FALSE | FALSE | FALSE | [23 empty] | FALSE | FALSE | FALSE | FALSE | FALSE | FALSE | FALSE | FALSE |  |  | FALSE | FALSE | FALSE | FALSE | FALSE | FALSE | FALSE | FALSE |  |  | FALSE | FALSE | FALSE | FALSE | FALSE | FALSE | FALSE | FALSE |  |  | FALSE | FALSE | FALSE | FALSE | FALSE | FALSE | FALSE | FALSE
| 275 | 300 | 350 | 400 | 450 | 500 | 600 | 600 |  |  | 275 | 300 | 350 | 400 | 450 | 500 | 600 | 600 |  |  | 275 | 300 | 350 | 400 | 450 | 500 | 600 | 600 |  |  | 275 | 300 | 350 | 400 | 450 | 500 | 600 | 600 | [23 empty] | 275 | 300 | 350 | 400 | 450 | 500 | 600 | 600 |  |  | 275 | 300 | 350 | 400 | 450 | 500 | 600 | 600 |  |  | 275 | 300 | 350 | 400 | 450 | 500 | 600 | 600 |  |  | 275 | 300 | 350 | 400 | 450 | 500 | 600 | 600 | [21 empty] | 275 | 300 | 350 | 400 | 450 | 500 | 600 | 600 |  |  | 275 | 300 | 350 | 400 | 450 | 500 | 600 | 600 |  |  | 275 | 300 | 350 | 400 | 450 | 500 | 600 | 600 |  |  | 275 | 300 | 350 | 400 | 450 | 500 | 600 | 600 | [23 empty] | 275 | 300 | 350 | 400 | 450 | 500 | 600 | 600 |  |  | 275 | 300 | 350 | 400 | 450 | 500 | 600 | 600 |  |  | 275 | 300 | 350 | 400 | 450 | 500 | 600 | 600 |  |  | 275 | 300 | 350 | 400 | 450 | 500 | 600 | 600
| 0 | FALSE | [8 empty] | 0 | FALSE | [8 empty] | 0 | FALSE | [8 empty] | 0 | FALSE | [29 empty] | 0 | FALSE | [8 empty] | 0 | FALSE | [8 empty] | 0 | FALSE | [8 empty] | 0 | FALSE | [27 empty] | 0 | FALSE | [8 empty] | 0 | FALSE | [8 empty] | 0 | FALSE | [8 empty] | 0 | FALSE | [29 empty] | 0 | FALSE | [8 empty] | 0 | FALSE | [8 empty] | 0 | FALSE | [8 empty] | 0 | FALSE
| 0 | FALSE | [8 empty] | 0 | FALSE | [8 empty] | 0 | FALSE | [8 empty] | 0 | FALSE | [29 empty] | 0 | FALSE | [8 empty] | 0 | FALSE | [8 empty] | 0 | FALSE | [8 empty] | 0 | FALSE | [27 empty] | 0 | FALSE | [8 empty] | 0 | FALSE | [8 empty] | 0 | FALSE | [8 empty] | 0 | FALSE | [29 empty] | 0 | FALSE | [8 empty] | 0 | FALSE | [8 empty] | 0 | FALSE | [8 empty] | 0 | FALSE
| #N/A | 275 | [8 empty] | #N/A | 275 | [8 empty] | #N/A | 275 | [8 empty] | #N/A | 275 | [29 empty] | #N/A | 275 | [8 empty] | #N/A | 275 | [8 empty] | #N/A | 275 | [8 empty] | #N/A | 275 | [27 empty] | #N/A | 275 | [8 empty] | #N/A | 275 | [8 empty] | #N/A | 275 | [8 empty] | #N/A | 275 | [29 empty] | #N/A | 275 | [8 empty] | #N/A | 275 | [8 empty] | #N/A | 275 | [8 empty] | #N/A | 275
| #N/A | [9 empty] | #N/A | [9 empty] | #N/A | [9 empty] | #N/A | [30 empty] | #N/A | [9 empty] | #N/A | [9 empty] | #N/A | [9 empty] | #N/A | [28 empty] | #N/A | [9 empty] | #N/A | [9 empty] | #N/A | [9 empty] | #N/A | [30 empty] | #N/A | [9 empty] | #N/A | [9 empty] | #N/A | [9 empty] | #N/A
| Req HP | 0.75631 | [8 empty] | Req HP | 0.75631 | [8 empty] | Req HP | 0.75631 | [8 empty] | Req HP | 0.75631 | [29 empty] | Req HP | 0.75631 | [8 empty] | Req HP | 0.75631 | [8 empty] | Req HP | 0.75631 | [8 empty] | Req HP | 0.75631 | [27 empty] | Req HP | 1.3355 | [8 empty] | Req HP | 1.3355 | [8 empty] | Req HP | 1.3355 | [8 empty] | Req HP | 1.3355 | [29 empty] | Req HP | 1.3355 | [8 empty] | Req HP | 1.3355 | [8 empty] | Req HP | 1.3355 | [8 empty] | Req HP | 1.3355
| Req Ratio | 68.3 | [8 empty] | Req Ratio | 68.3 | [8 empty] | Req Ratio | 68.3 | [8 empty] | Req Ratio | 68.3 | [29 empty] | Req Ratio | 73.7 | [8 empty] | Req Ratio | 73.7 | [8 empty] | Req Ratio | 73.7 | [8 empty] | Req Ratio | 73.7 | [27 empty] | Req Ratio | 43.9 | [8 empty] | Req Ratio | 43.9 | [8 empty] | Req Ratio | 43.9 | [8 empty] | Req Ratio | 43.9 | [29 empty] | Req Ratio | 48.8 | [8 empty] | Req Ratio | 48.8 | [8 empty] | Req Ratio | 48.8 | [8 empty] | Req Ratio | 48.8
|  |  |  | Model | [9 empty] | Model | [9 empty] | Model | [9 empty] | Model | [30 empty] | Model | [9 empty] | Model | [9 empty] | Model | [9 empty] | Model | [28 empty] | Model | [9 empty] | Model | [9 empty] | Model | [9 empty] | Model | [30 empty] | Model | [9 empty] | Model | [9 empty] | Model | [9 empty] | Model
| Model | 0 | #N/A | 275 | [6 empty] | Model | 0 | #N/A | 275 | [6 empty] | Model | 0 | #N/A | 275 | [6 empty] | Model | 0 | #N/A | 275 | [27 empty] | Model | 0 | #N/A | 275 | [6 empty] | Model | 0 | #N/A | 275 | [6 empty] | Model | 0 | #N/A | 275 | [6 empty] | Model | 0 | #N/A | 275 | [25 empty] | Model | 0 | #N/A | 275 | [6 empty] | Model | 0 | #N/A | 275 | [6 empty] | Model | 0 | #N/A | 275 | [6 empty] | Model | 0 | #N/A | 275 | [27 empty] | Model | 0 | #N/A | 275 | [6 empty] | Model | 0 | #N/A | 275 | [6 empty] | Model | 0 | #N/A | 275 | [6 empty] | Model | 0 | #N/A | 275
| 275 | #N/A | #N/A | 300 | [6 empty] | 275 | #N/A | #N/A | 300 | [6 empty] | 275 | #N/A | #N/A | 300 | [6 empty] | 275 | #N/A | #N/A | 300 | [27 empty] | 275 | #N/A | #N/A | 300 | [6 empty] | 275 | #N/A | #N/A | 300 | [6 empty] | 275 | #N/A | #N/A | 300 | [6 empty] | 275 | #N/A | #N/A | 300 | [25 empty] | 275 | #N/A | #N/A | 300 | [6 empty] | 275 | #N/A | #N/A | 300 | [6 empty] | 275 | #N/A | #N/A | 300 | [6 empty] | 275 | #N/A | #N/A | 300 | [27 empty] | 275 | #N/A | #N/A | 300 | [6 empty] | 275 | #N/A | #N/A | 300 | [6 empty] | 275 | #N/A | #N/A | 300 | [6 empty] | 275 | #N/A | #N/A | 300
| 300 | #N/A | #N/A | 350 | [6 empty] | 300 | #N/A | #N/A | 350 | [6 empty] | 300 | #N/A | #N/A | 350 | [6 empty] | 300 | #N/A | #N/A | 350 | [27 empty] | 300 | #N/A | #N/A | 350 | [6 empty] | 300 | #N/A | #N/A | 350 | [6 empty] | 300 | #N/A | #N/A | 350 | [6 empty] | 300 | #N/A | #N/A | 350 | [25 empty] | 300 | #N/A | #N/A | 350 | [6 empty] | 300 | #N/A | #N/A | 350 | [6 empty] | 300 | #N/A | #N/A | 350 | [6 empty] | 300 | #N/A | #N/A | 350 | [27 empty] | 300 | #N/A | #N/A | 350 | [6 empty] | 300 | #N/A | #N/A | 350 | [6 empty] | 300 | #N/A | #N/A | 350 | [6 empty] | 300 | #N/A | #N/A | 350
| 350 | #N/A | #N/A | 400 | [6 empty] | 350 | #N/A | #N/A | 400 | [6 empty] | 350 | #N/A | #N/A | 400 | [6 empty] | 350 | #N/A | #N/A | 400 | [27 empty] | 350 | #N/A | #N/A | 400 | [6 empty] | 350 | #N/A | #N/A | 400 | [6 empty] | 350 | #N/A | #N/A | 400 | [6 empty] | 350 | #N/A | #N/A | 400 | [25 empty] | 350 | #N/A | #N/A | 400 | [6 empty] | 350 | #N/A | #N/A | 400 | [6 empty] | 350 | #N/A | #N/A | 400 | [6 empty] | 350 | #N/A | #N/A | 400 | [27 empty] | 350 | #N/A | #N/A | 400 | [6 empty] | 350 | #N/A | #N/A | 400 | [6 empty] | 350 | #N/A | #N/A | 400 | [6 empty] | 350 | #N/A | #N/A | 400
| 400 | #N/A | #N/A | 450 | [6 empty] | 400 | #N/A | #N/A | 450 | [6 empty] | 400 | #N/A | #N/A | 450 | [6 empty] | 400 | #N/A | #N/A | 450 | [27 empty] | 400 | #N/A | #N/A | 450 | [6 empty] | 400 | #N/A | #N/A | 450 | [6 empty] | 400 | #N/A | #N/A | 450 | [6 empty] | 400 | #N/A | #N/A | 450 | [25 empty] | 400 | #N/A | #N/A | 450 | [6 empty] | 400 | #N/A | #N/A | 450 | [6 empty] | 400 | #N/A | #N/A | 450 | [6 empty] | 400 | #N/A | #N/A | 450 | [27 empty] | 400 | #N/A | #N/A | 450 | [6 empty] | 400 | #N/A | #N/A | 450 | [6 empty] | 400 | #N/A | #N/A | 450 | [6 empty] | 400 | #N/A | #N/A | 450
| 450 | #N/A | #N/A | 500 | [6 empty] | 450 | #N/A | #N/A | 500 | [6 empty] | 450 | #N/A | #N/A | 500 | [6 empty] | 450 | #N/A | #N/A | 500 | [27 empty] | 450 | #N/A | #N/A | 500 | [6 empty] | 450 | #N/A | #N/A | 500 | [6 empty] | 450 | #N/A | #N/A | 500 | [6 empty] | 450 | #N/A | #N/A | 500 | [25 empty] | 450 | #N/A | #N/A | 500 | [6 empty] | 450 | #N/A | #N/A | 500 | [6 empty] | 450 | #N/A | #N/A | 500 | [6 empty] | 450 | #N/A | #N/A | 500 | [27 empty] | 450 | #N/A | #N/A | 500 | [6 empty] | 450 | #N/A | #N/A | 500 | [6 empty] | 450 | #N/A | #N/A | 500 | [6 empty] | 450 | #N/A | #N/A | 500
| 500 | #N/A | #N/A | 600 | [6 empty] | 500 | #N/A | #N/A | 600 | [6 empty] | 500 | #N/A | #N/A | 600 | [6 empty] | 500 | #N/A | #N/A | 600 | [27 empty] | 500 | #N/A | #N/A | 600 | [6 empty] | 500 | #N/A | #N/A | 600 | [6 empty] | 500 | #N/A | #N/A | 600 | [6 empty] | 500 | #N/A | #N/A | 600 | [25 empty] | 500 | #N/A | #N/A | 600 | [6 empty] | 500 | #N/A | #N/A | 600 | [6 empty] | 500 | #N/A | #N/A | 600 | [6 empty] | 500 | #N/A | #N/A | 600 | [27 empty] | 500 | #N/A | #N/A | 600 | [6 empty] | 500 | #N/A | #N/A | 600 | [6 empty] | 500 | #N/A | #N/A | 600 | [6 empty] | 500 | #N/A | #N/A | 600
| 600 | #N/A | 0 | [7 empty] | 600 | #N/A | 0 | [7 empty] | 600 | #N/A | 0 | [7 empty] | 600 | #N/A | 0 | [28 empty] | 600 | #N/A | 0 | [7 empty] | 600 | #N/A | 0 | [7 empty] | 600 | #N/A | 0 | [7 empty] | 600 | #N/A | 0 | [26 empty] | 600 | #N/A | 0 | [7 empty] | 600 | #N/A | 0 | [7 empty] | 600 | #N/A | 0 | [7 empty] | 600 | #N/A | 0 | [28 empty] | 600 | #N/A | 0 | [7 empty] | 600 | #N/A | 0 | [7 empty] | 600 | #N/A | 0 | [7 empty] | 600 | #N/A | 0
|  | 0 | #N/A | [8 empty] | 0 | #N/A | [8 empty] | 0 | #N/A | [8 empty] | 0 | #N/A | [29 empty] | 0 | #N/A | [8 empty] | 0 | #N/A | [8 empty] | 0 | #N/A | [8 empty] | 0 | #N/A | [27 empty] | 0 | #N/A | [8 empty] | 0 | #N/A | [8 empty] | 0 | #N/A | [8 empty] | 0 | #N/A | [29 empty] | 0 | #N/A | [8 empty] | 0 | #N/A | [8 empty] | 0 | #N/A | [8 empty] | 0 | #N/A
|  | 0 | #N/A | #N/A | [7 empty] | 0 | #N/A | #N/A | [7 empty] | 0 | #N/A | #N/A | [7 empty] | 0 | #N/A | #N/A | [28 empty] | 0 | #N/A | #N/A | [7 empty] | 0 | #N/A | #N/A | [7 empty] | 0 | #N/A | #N/A | [7 empty] | 0 | #N/A | #N/A | [26 empty] | 0 | #N/A | #N/A | [7 empty] | 0 | #N/A | #N/A | [7 empty] | 0 | #N/A | #N/A | [7 empty] | 0 | #N/A | #N/A | [28 empty] | 0 | #N/A | #N/A | [7 empty] | 0 | #N/A | #N/A | [7 empty] | 0 | #N/A | #N/A | [7 empty] | 0 | #N/A | #N/A
| Selected |  | #N/A | #N/A | [6 empty] | Selected |  | #N/A | #N/A | [6 empty] | Selected |  | #N/A | #N/A | [6 empty] | Selected |  | #N/A | #N/A | [27 empty] | Selected |  | #N/A | #N/A | [6 empty] | Selected |  | #N/A | #N/A | [6 empty] | Selected |  | #N/A | #N/A | [6 empty] | Selected |  | #N/A | #N/A | [25 empty] | Selected |  | #N/A | #N/A | [6 empty] | Selected |  | #N/A | #N/A | [6 empty] | Selected |  | #N/A | #N/A | [6 empty] | Selected |  | #N/A | #N/A | [27 empty] | Selected |  | #N/A | #N/A | [6 empty] | Selected |  | #N/A | #N/A | [6 empty] | Selected |  | #N/A | #N/A | [6 empty] | Selected |  | #N/A | #N/A
[6 empty] | #N/A | [60 empty] | #N/A | [58 empty] | #N/A | [60 empty] | #N/A
|  |  | Class |  | H.P. | Frame | [57 empty] | Class |  | H.P. | Frame | [55 empty] | Class |  | H.P. | Frame | [57 empty] | Class |  | H.P. | Frame
|  |  | Class :- 1 |  | #N/A | #N/A | #N/A | [56 empty] | Class :- 1 |  | #N/A | #N/A | #N/A | [54 empty] | Class :- 1 |  | #N/A | #N/A | #N/A | [56 empty] | Class :- 1 |  | #N/A | #N/A | #N/A
|  |  | Class :- 2 |  | #N/A | #N/A | #N/A | [56 empty] | Class :- 2 |  | #N/A | #N/A | #N/A | [54 empty] | Class :- 2 |  | #N/A | #N/A | #N/A | [56 empty] | Class :- 2 |  | #N/A | #N/A | #N/A
|  |  | Class :- 3 |  | #N/A | #N/A | #N/A | [56 empty] | Class :- 3 |  | #N/A | #N/A | #N/A | [54 empty] | Class :- 3 |  | #N/A | #N/A | #N/A | [56 empty] | Class :- 3 |  | #N/A | #N/A | #N/A
|  |  | Class :- 4 |  | #N/A | #N/A | #N/A | [56 empty] | Class :- 4 |  | #N/A | #N/A | #N/A | [54 empty] | Class :- 4 |  | #N/A | #N/A | #N/A | [56 empty] | Class :- 4 |  | #N/A | #N/A | #N/A
4137 | 4137 | 4137 | 4137 | 4137 | 4137 | 4137 | 4137 | 4137 | 4137 | 4137 | 4137 | 4137 | 4137 | 4137 | 4137 | 4137 | 4137 | 4137 | 4137 | 4137 | 4137 | 4137 | 4137 | 4137 | 4137 | 4137 | 4137 | 4137 | 4137 | 4137 | 4137 | 4137 | 4137 | 4137 | 4137 | 4137 | 4137 | 4137 | 4137 | 4137 | 4137 | 4137 | 4137 | 4137 | 4137 | 4137 | 4137 | 4137 | 4137 | 4137 | 4137 | 4137 | 4137 | 4137 | 4137 | 4137 |  |  | 4137 | 4137 | 4137 | 4137 | 4137 | 4137 | 4137 | 4137 | 4137 | 4137 | 4137 | 4137 | 4137 | 4137 | 4137 | 4137 | 4137 | 4137 | 4137 | 4137 | 4137 | 4137 | 4137 | 4137 | 4137 | 4137 | 4137 | 4137 | 4137 | 4137 | 4137 | 4137 | 4137 | 4137 | 4137 | 4137 | 4137 | 4137 | 4137 | 4137 | 4137 | 4137 | 4137 | 4137 | 4137 | 4137 | 4137 | 4137 | 4137 | 4137 | 4137 | 4137 | 4137 | 4137 | 4137 | 4137 | 4137 | 4137 | 4137 | 4137 | 4137 | 4137 | 4137 | 4137 | 4137 | 4137 | 4137 | 4137 | 4137 | 4137 | 4137 | 4137 | 4137 | 4137 | 4137 | 4137 | 4137 | 4137 | 4137 | 4137 | 4137 | 4137 | 4137 | 4137 | 4137 | 4137 | 4137 | 4137 | 4137 | 4137 | 4137 | 4137 | 4137 | 4137 | 4137 | 4137 | 4137 | 4137 | 4137 | 4137 | 4137 | 4137 | 4137 | 4137 | 4137 | 4137 | 4137 | 4137 | 4137 | 4137 | 4137 | 4137 | 4137 | 4137 | 4137 | 4137 | 4137 | 4137 |  |  | 4137 | 4137 | 4137 | 4137 | 4137 | 4137 | 4137 | 4137 | 4137 | 4137 | 4137 | 4137 | 4137 | 4137 | 4137 | 4137 | 4137 | 4137 | 4137 | 4137 | 4137 | 4137 | 4137 | 4137 | 4137 | 4137 | 4137 | 4137 | 4137 | 4137 | 4137 | 4137 | 4137 | 4137 | 4137 | 4137 | 4137 | 4137 | 4137 | 4137 | 4137 | 4137 | 4137 | 4137 | 4137 | 4137 | 4137 | 4137 | 4137 | 4137 | 4137 | 4137 | 4137 | 4137 | 4137 | 4137 | 4137 | 4137 | 4137 | 4137 | 4137
[21 empty] | Req H.P. : |  | 0.75631 | [13 empty] | 1st Selection | Select | H.P. | Model | Right |  | Right | Select | H.P. | Model | Right |  | Elite Gear Box | [31 empty] | Req H.P. : |  | 0.75631 | [13 empty] | 1st Selection | Select | H.P. | Model | Right |  | Right | Select | H.P. | Model | Right |  | Elite Gear Box | [31 empty] | Req H.P. : |  | 1.3355 | [13 empty] | 1st Selection | Select | H.P. | Model | Right |  | Right | Select | H.P. | Model | Right |  | Elite Gear Box | [31 empty] | Req H.P. : |  | 1.3355 | [13 empty] | 1st Selection | Select | H.P. | Model | Right |  | Right | Select | H.P. | Model | Right |  | Elite Gear Box
[21 empty] | Selected Ratio : |  | 68.3 | [14 empty] | Class I | 0 | 475 | Right |  | Right | Class I | 0 | 475 | Right | [33 empty] | Selected Ratio : |  | 73.7 | [14 empty] | Class I | 0 | 475 | Right |  | Right | Class I | 0 | 475 | Right | [33 empty] | Selected Ratio : |  | 43.9 | [14 empty] | Class I | 0 | 475 | Right |  | Right | Class I | 0 | 475 | Right | [33 empty] | Selected Ratio : |  | 48.8 | [14 empty] | Class I | 0 | 475 | Right |  | Right | Class I | 0 | 475 | Right
[38 empty] | Class II | 6.81 | 475 | Right |  | Right | Class II | 6.81 | 475 | Right | [50 empty] | Class II | 6.26 | 475 | Right |  | Right | Class II | 6.26 | 475 | Right | [50 empty] | Class II | 9.88 | 475 | Right |  | Right | Class II | 9.88 | 475 | Right | [50 empty] | Class II | 9.08 | 475 | Right |  | Right | Class II | 9.08 | 475 | Right
|  |  | Req H.P. : | 0.75631 | [16 empty] | Class |  | H.P. | Frame |  |  |  | H.P. | Frame |  | H.P. | Frame |  | Elite Gear Box |  |  |  | Class III | 5.67 | 475 | Right |  | Right | Class III | 5.67 | 475 | Right | [33 empty] | Class |  | H.P. | Frame |  |  |  | H.P. | Frame |  | H.P. | Frame |  | Elite Gear Box |  |  |  | Class III | 5.2 | 475 | Right |  | Right | Class III | 5.2 | 475 | Right | [15 empty] | Req H.P. : | 1.3355 | [16 empty] | Class |  | H.P. | Frame |  |  |  | H.P. | Frame |  | H.P. | Frame |  | Elite Gear Box |  |  |  | Class III | 8.2 | 475 | Right |  | Right | Class III | 8.2 | 475 | Right | [33 empty] | Class |  | H.P. | Frame |  |  |  | H.P. | Frame |  | H.P. | Frame |  | Elite Gear Box |  |  |  | Class III | 7.53 | 475 | Right |  | Right | Class III | 7.53 | 475 | Right
|  |  | Req Ratio : | 72.3825 | [16 empty] | Class :- 1 |  | 0 | 3AH475 |  |  |  | 0 | 0 | #N/A | 0 | 3AH475 | Right | Right |  |  |  | Class IV | 4.38 | 475 | Right |  | Right | Class IV | 4.38 | 475 | Right | [33 empty] | Class :- 1 |  | 0 | 3AH475 |  |  |  | 0 | 0 | #N/A | 0 | 3AH475 | Right | Right |  |  |  | Class IV | 4.08 | 475 | Right |  | Right | Class IV | 4.08 | 475 | Right | [15 empty] | Req Ratio : | 45.239 | [16 empty] | Class :- 1 |  | 0 | 3AH475 |  |  |  | 0 | 0 | #N/A | 0 | 3AH475 | Right | Right |  |  |  | Class IV | 6.77 | 475 | Right |  | Right | Class IV | 6.77 | 475 | Right | [33 empty] | Class :- 1 |  | 0 | 3AH475 |  |  |  | 0 | 0 | #N/A | 0 | 3AH475 | Right | Right |  |  |  | Class IV | 6 | 475 | Right |  | Right | Class IV | 6 | 475 | Right
[21 empty] | Class :- 2 |  | 6.81 | 3AH475 |  |  |  | 0 | 0 | #N/A | 6.81 | 3AH475 | Right | Right |  |  | 2nd Selection | Select | H.P. | Model | Right |  |  |  | Right | [35 empty] | Class :- 2 |  | 6.26 | 3AH475 |  |  |  | 0 | 0 | #N/A | 6.26 | 3AH475 | Right | Right |  |  | 2nd Selection | Select | H.P. | Model | Right |  |  |  | Right | [35 empty] | Class :- 2 |  | 9.88 | 3AH475 |  |  |  | 0 | 0 | #N/A | 9.88 | 3AH475 | Right | Right |  |  | 2nd Selection | Select | H.P. | Model | Right |  |  |  | Right | [35 empty] | Class :- 2 |  | 9.08 | 3AH475 |  |  |  | 0 | 0 | #N/A | 9.08 | 3AH475 | Right | Right |  |  | 2nd Selection | Select | H.P. | Model | Right |  |  |  | Right
|  |  | Class | Lower H.P. | Lower Frame | Upper H.P. | Upper Frame | [13 empty] | Class :- 3 |  | 5.67 | 3AH475 |  |  |  | 0 | 0 | #N/A | 5.67 | 3AH475 | Right | Right |  |  |  | Class I | 0 | 475 | Right |  |  |  | Right | [35 empty] | Class :- 3 |  | 5.2 | 3AH475 |  |  |  | 0 | 0 | #N/A | 5.2 | 3AH475 | Right | Right |  |  |  | Class I | 0 | 475 | Right |  |  |  | Right | [17 empty] | Class | Lower H.P. | Lower Frame | Upper H.P. | Upper Frame | [13 empty] | Class :- 3 |  | 8.2 | 3AH475 |  |  |  | 0 | 0 | #N/A | 8.2 | 3AH475 | Right | Right |  |  |  | Class I | 0 | 475 | Right |  |  |  | Right | [35 empty] | Class :- 3 |  | 7.53 | 3AH475 |  |  |  | 0 | 0 | #N/A | 7.53 | 3AH475 | Right | Right |  |  |  | Class I | 0 | 475 | Right |  |  |  | Right
|  |  | Class :- 1 | 0 | 3AH475 | 0 | 3AH475 | [13 empty] | Class :- 4 |  | 4.38 | 3AH475 |  |  |  | 0 | 0 | #N/A | 4.38 | 3AH475 | Right | Right |  |  |  | Class II | 6.81 | 475 | Right |  |  |  | Right | [35 empty] | Class :- 4 |  | 4.08 | 3AH475 |  |  |  | 0 | 0 | #N/A | 4.08 | 3AH475 | Right | Right |  |  |  | Class II | 6.26 | 475 | Right |  |  |  | Right | [17 empty] | Class :- 1 | 0 | 3AH475 | 0 | 3AH475 | [13 empty] | Class :- 4 |  | 6.77 | 3AH475 |  |  |  | 0 | 0 | #N/A | 6.77 | 3AH475 | Right | Right |  |  |  | Class II | 9.88 | 475 | Right |  |  |  | Right | [35 empty] | Class :- 4 |  | 6 | 3AH475 |  |  |  | 0 | 0 | #N/A | 6 | 3AH475 | Right | Right |  |  |  | Class II | 9.08 | 475 | Right |  |  |  | Right
|  |  | Class :- 2 | 6.81 | 3AH475 | 6.26 | 3AH475 | [16 empty] | Right |  |  |  |  | #N/A |  |  | Right | [5 empty] | Class III | 5.67 | 475 | Right |  |  |  | Right | [38 empty] | Right |  |  |  |  | #N/A |  |  | Right | [5 empty] | Class III | 5.2 | 475 | Right |  |  |  | Right | [17 empty] | Class :- 2 | 9.88 | 3AH475 | 9.08 | 3AH475 | [16 empty] | Right |  |  |  |  | #N/A |  |  | Right | [5 empty] | Class III | 8.2 | 475 | Right |  |  |  | Right | [38 empty] | Right |  |  |  |  | #N/A |  |  | Right | [5 empty] | Class III | 7.53 | 475 | Right |  |  |  | Right
|  |  | Class :- 3 | 5.67 | 3AH475 | 5.2 | 3AH475 | [30 empty] | Class IV | 4.38 | 475 | Right |  |  |  | Right | [52 empty] | Class IV | 4.08 | 475 | Right |  |  |  | Right | [17 empty] | Class :- 3 | 8.2 | 3AH475 | 7.53 | 3AH475 | [30 empty] | Class IV | 6.77 | 475 | Right |  |  |  | Right | [52 empty] | Class IV | 6 | 475 | Right |  |  |  | Right
|  |  | Class :- 4 | 4.38 | 3AH475 | 4.08 | 3AH475 | [49 empty] | Elite | [65 empty] | Class :- 4 | 6.77 | 3AH475 | 6 | 3AH475 | [49 empty] | Elite
[5 empty] | Right |  | Right | [30 empty] | Right | Right | Right | Right | Right | [14 empty] | Lower | Ratio | [39 empty] | Right | Right | Right | Right | Right | [22 empty] | Right |  | Right | [30 empty] | Right | Right | Right | Right | Right | [14 empty] | Lower | Ratio | [39 empty] | Right | Right | Right | Right | Right
[57 empty] | 0 | 15 | [118 empty] | 0 | 15
| NOMINAL | Class :- 1 | [12 empty] | NOMINAL | Class :- 2 | [13 empty] | Class :- 3 | [13 empty] | Class :- 4 | [12 empty] | 15 | 18.8 |  |  | NOMINAL | Class :- 1 | [12 empty] | NOMINAL | Class :- 2 | [13 empty] | Class :- 3 | [13 empty] | Class :- 4 | [16 empty] | NOMINAL | Class :- 1 | [12 empty] | NOMINAL | Class :- 2 | [13 empty] | Class :- 3 | [13 empty] | Class :- 4 | [12 empty] | 15 | 18.8 |  |  | NOMINAL | Class :- 1 | [12 empty] | NOMINAL | Class :- 2 | [13 empty] | Class :- 3 | [13 empty] | Class :- 4
| RATIO | 475 | 550 | 650 | 775 | 825 | 950 | 1100 | 1250 | 1450 | 1650 | 1650 |  |  | RATIO | 475 | 550 | 650 | 775 | 825 | 950 | 1100 | 1250 | 1450 | 1650 |  |  |  | RATIO | 475 | 550 | 650 | 775 | 825 | 950 | 1100 | 1250 | 1450 | 1650 |  |  |  | RATIO | 475 | 550 | 650 | 775 | 825 | 950 | 1100 | 1250 | 1450 | 1650 |  |  |  | 18.8 | 23.6 |  |  | RATIO | 475 | 550 | 650 | 775 | 825 | 950 | 1100 | 1250 | 1450 | 1650 | 1650 |  |  | RATIO | 475 | 550 | 650 | 775 | 825 | 950 | 1100 | 1250 | 1450 | 1650 |  |  |  | RATIO | 475 | 550 | 650 | 775 | 825 | 950 | 1100 | 1250 | 1450 | 1650 |  |  |  | RATIO | 475 | 550 | 650 | 775 | 825 | 950 | 1100 | 1250 | 1450 | 1650 | [7 empty] | RATIO | 475 | 550 | 650 | 775 | 825 | 950 | 1100 | 1250 | 1450 | 1650 | 1650 |  |  | RATIO | 475 | 550 | 650 | 775 | 825 | 950 | 1100 | 1250 | 1450 | 1650 |  |  |  | RATIO | 475 | 550 | 650 | 775 | 825 | 950 | 1100 | 1250 | 1450 | 1650 |  |  |  | RATIO | 475 | 550 | 650 | 775 | 825 | 950 | 1100 | 1250 | 1450 | 1650 |  |  |  | 18.8 | 23.6 |  |  | RATIO | 475 | 550 | 650 | 775 | 825 | 950 | 1100 | 1250 | 1450 | 1650 | 1650 |  |  | RATIO | 475 | 550 | 650 | 775 | 825 | 950 | 1100 | 1250 | 1450 | 1650 |  |  |  | RATIO | 475 | 550 | 650 | 775 | 825 | 950 | 1100 | 1250 | 1450 | 1650 |  |  |  | RATIO | 475 | 550 | 650 | 775 | 825 | 950 | 1100 | 1250 | 1450 | 1650
| 223.8 | 0 | 0 | 0 | 0 | 0 | 0 | 0 | 0 | 0 | 0 | 0 |  |  | 223.8 | 2.33 | 4.6 | 7.73 | 11.9 | 17.36 | 24.11 | 32.39 | 47.55 | 73.25 | 106.44 |  |  |  | 223.8 | 1.8 | 3.33 | 5.53 | 8.53 | 12.4 | 17.2 | 23.13 | 33.93 | 52.27 | 93.33 |  |  |  | 223.8 | 1.38 | 2.54 | 4.23 | 6.46 | 9.46 | 13.15 | 17.62 | 25.92 | 39.92 | 58 |  |  |  | 23.6 | 24.5 |  |  | 223.8 | 0 | 0 | 0 | 0 | 0 | 0 | 0 | 0 | 0 | 0 | 0 |  |  | 223.8 | 2.33 | 4.6 | 7.73 | 11.9 | 17.36 | 24.11 | 32.39 | 47.55 | 73.25 | 106.44 |  |  |  | 223.8 | 1.8 | 3.33 | 5.53 | 8.53 | 12.4 | 17.2 | 23.13 | 33.93 | 52.27 | 93.33 |  |  |  | 223.8 | 1.38 | 2.54 | 4.23 | 6.46 | 9.46 | 13.15 | 17.62 | 25.92 | 39.92 | 58 | [7 empty] | 223.8 | 0 | 0 | 0 | 0 | 0 | 0 | 0 | 0 | 0 | 0 | 0 |  |  | 223.8 | 2.33 | 4.6 | 7.73 | 11.9 | 17.36 | 24.11 | 32.39 | 47.55 | 73.25 | 106.44 |  |  |  | 223.8 | 1.8 | 3.33 | 5.53 | 8.53 | 12.4 | 17.2 | 23.13 | 33.93 | 52.27 | 93.33 |  |  |  | 223.8 | 1.38 | 2.54 | 4.23 | 6.46 | 9.46 | 13.15 | 17.62 | 25.92 | 39.92 | 58 |  |  |  | 23.6 | 24.5 |  |  | 223.8 | 0 | 0 | 0 | 0 | 0 | 0 | 0 | 0 | 0 | 0 | 0 |  |  | 223.8 | 2.33 | 4.6 | 7.73 | 11.9 | 17.36 | 24.11 | 32.39 | 47.55 | 73.25 | 106.44 |  |  |  | 223.8 | 1.8 | 3.33 | 5.53 | 8.53 | 12.4 | 17.2 | 23.13 | 33.93 | 52.27 | 93.33 |  |  |  | 223.8 | 1.38 | 2.54 | 4.23 | 6.46 | 9.46 | 13.15 | 17.62 | 25.92 | 39.92 | 58
| 206.43 | 0 | 0 | 0 | 0 | 0 | 0 | 0 | 0 | 0 | 0 | 0 |  |  | 206.43 | 2.58 | 4.97 | 8.59 | 13.44 | 19.02 | 27.18 | 36.5 | 53.62 | 82.58 | 120 |  |  |  | 206.43 | 2 | 3.73 | 6.27 | 9.6 | 13.73 | 19.4 | 26.07 | 38.27 | 58.93 | 85.67 |  |  |  | 206.43 | 1.54 | 2.85 | 4.77 | 7.31 | 10.38 | 14.77 | 19.85 | 29.23 | 45 | 65.38 |  |  |  | 24.5 | 29.3 |  |  | 206.43 | 0 | 0 | 0 | 0 | 0 | 0 | 0 | 0 | 0 | 0 | 0 |  |  | 206.43 | 2.58 | 4.97 | 8.59 | 13.44 | 19.02 | 27.18 | 36.5 | 53.62 | 82.58 | 120 |  |  |  | 206.43 | 2 | 3.73 | 6.27 | 9.6 | 13.73 | 19.4 | 26.07 | 38.27 | 58.93 | 85.67 |  |  |  | 206.43 | 1.54 | 2.85 | 4.77 | 7.31 | 10.38 | 14.77 | 19.85 | 29.23 | 45 | 65.38 | [7 empty] | 206.43 | 0 | 0 | 0 | 0 | 0 | 0 | 0 | 0 | 0 | 0 | 0 |  |  | 206.43 | 2.58 | 4.97 | 8.59 | 13.44 | 19.02 | 27.18 | 36.5 | 53.62 | 82.58 | 120 |  |  |  | 206.43 | 2 | 3.73 | 6.27 | 9.6 | 13.73 | 19.4 | 26.07 | 38.27 | 58.93 | 85.67 |  |  |  | 206.43 | 1.54 | 2.85 | 4.77 | 7.31 | 10.38 | 14.77 | 19.85 | 29.23 | 45 | 65.38 |  |  |  | 24.5 | 29.3 |  |  | 206.43 | 0 | 0 | 0 | 0 | 0 | 0 | 0 | 0 | 0 | 0 | 0 |  |  | 206.43 | 2.58 | 4.97 | 8.59 | 13.44 | 19.02 | 27.18 | 36.5 | 53.62 | 82.58 | 120 |  |  |  | 206.43 | 2 | 3.73 | 6.27 | 9.6 | 13.73 | 19.4 | 26.07 | 38.27 | 58.93 | 85.67 |  |  |  | 206.43 | 1.54 | 2.85 | 4.77 | 7.31 | 10.38 | 14.77 | 19.85 | 29.23 | 45 | 65.38
| 190.4 | 0 | 0 | 0 | 0 | 0 | 0 | 0 | 0 | 0 | 0 | 0 |  |  | 190.4 | 2.76 | 5.34 | 9.26 | 14.72 | 20.86 | 30.12 | 40.43 | 58.34 | 91.47 | 132.58 |  |  |  | 190.4 | 2.2 | 4.13 | 6.93 | 10.6 | 14.87 | 21.47 | 28.87 | 42.4 | 65.27 | 94.87 |  |  |  | 190.4 | 1.69 | 3.15 | 5.23 | 8.08 | 11.31 | 16.38 | 22 | 32.31 | 49.77 | 72.15 |  |  |  | 29.3 | 34.2 |  |  | 190.4 | 0 | 0 | 0 | 0 | 0 | 0 | 0 | 0 | 0 | 0 | 0 |  |  | 190.4 | 2.76 | 5.34 | 9.26 | 14.72 | 20.86 | 30.12 | 40.43 | 58.34 | 91.47 | 132.58 |  |  |  | 190.4 | 2.2 | 4.13 | 6.93 | 10.6 | 14.87 | 21.47 | 28.87 | 42.4 | 65.27 | 94.87 |  |  |  | 190.4 | 1.69 | 3.15 | 5.23 | 8.08 | 11.31 | 16.38 | 22 | 32.31 | 49.77 | 72.15 | [7 empty] | 190.4 | 0 | 0 | 0 | 0 | 0 | 0 | 0 | 0 | 0 | 0 | 0 |  |  | 190.4 | 2.76 | 5.34 | 9.26 | 14.72 | 20.86 | 30.12 | 40.43 | 58.34 | 91.47 | 132.58 |  |  |  | 190.4 | 2.2 | 4.13 | 6.93 | 10.6 | 14.87 | 21.47 | 28.87 | 42.4 | 65.27 | 94.87 |  |  |  | 190.4 | 1.69 | 3.15 | 5.23 | 8.08 | 11.31 | 16.38 | 22 | 32.31 | 49.77 | 72.15 |  |  |  | 29.3 | 34.2 |  |  | 190.4 | 0 | 0 | 0 | 0 | 0 | 0 | 0 | 0 | 0 | 0 | 0 |  |  | 190.4 | 2.76 | 5.34 | 9.26 | 14.72 | 20.86 | 30.12 | 40.43 | 58.34 | 91.47 | 132.58 |  |  |  | 190.4 | 2.2 | 4.13 | 6.93 | 10.6 | 14.87 | 21.47 | 28.87 | 42.4 | 65.27 | 94.87 |  |  |  | 190.4 | 1.69 | 3.15 | 5.23 | 8.08 | 11.31 | 16.38 | 22 | 32.31 | 49.77 | 72.15
| 177.81 | 0 | 0 | 0 | 0 | 0 | 0 | 0 | 0 | 0 | 0 | 0 |  |  | 177.81 | 2.94 | 5.77 | 9.94 | 15.83 | 20.86 | 31.72 | 47.85 | 62.58 | 98.71 | 132.58 |  |  |  | 177.81 | 2.4 | 4.6 | 7.33 | 11.8 | 14.93 | 22.93 | 32 | 46.93 | 71.33 | 95.8 |  |  |  | 177.81 | 1.85 | 3.54 | 5.54 | 9 | 11.38 | 17.31 | 24.38 | 35.85 | 53.77 | 72.15 |  |  |  | 34.2 | 38.8 |  |  | 177.81 | 0 | 0 | 0 | 0 | 0 | 0 | 0 | 0 | 0 | 0 | 0 |  |  | 177.81 | 2.94 | 5.77 | 9.94 | 15.83 | 20.86 | 31.72 | 47.85 | 62.58 | 98.71 | 132.58 |  |  |  | 177.81 | 2.4 | 4.6 | 7.33 | 11.8 | 14.93 | 22.93 | 32 | 46.93 | 71.33 | 95.8 |  |  |  | 177.81 | 1.85 | 3.54 | 5.54 | 9 | 11.38 | 17.31 | 24.38 | 35.85 | 53.77 | 72.15 | [7 empty] | 177.81 | 0 | 0 | 0 | 0 | 0 | 0 | 0 | 0 | 0 | 0 | 0 |  |  | 177.81 | 2.94 | 5.77 | 9.94 | 15.83 | 20.86 | 31.72 | 47.85 | 62.58 | 98.71 | 132.58 |  |  |  | 177.81 | 2.4 | 4.6 | 7.33 | 11.8 | 14.93 | 22.93 | 32 | 46.93 | 71.33 | 95.8 |  |  |  | 177.81 | 1.85 | 3.54 | 5.54 | 9 | 11.38 | 17.31 | 24.38 | 35.85 | 53.77 | 72.15 |  |  |  | 34.2 | 38.8 |  |  | 177.81 | 0 | 0 | 0 | 0 | 0 | 0 | 0 | 0 | 0 | 0 | 0 |  |  | 177.81 | 2.94 | 5.77 | 9.94 | 15.83 | 20.86 | 31.72 | 47.85 | 62.58 | 98.71 | 132.58 |  |  |  | 177.81 | 2.4 | 4.6 | 7.33 | 11.8 | 14.93 | 22.93 | 32 | 46.93 | 71.33 | 95.8 |  |  |  | 177.81 | 1.85 | 3.54 | 5.54 | 9 | 11.38 | 17.31 | 24.38 | 35.85 | 53.77 | 72.15
| 165.9 | 0 | 0 | 0 | 0 | 0 | 0 | 0 | 0 | 0 | 0 | 0 |  |  | 165.9 | 3.13 | 6.13 | 10.18 | 16.81 | 23.19 | 31.72 | 48.71 | 66.5 | 98.71 | 139.75 |  |  |  | 165.9 | 2.6 | 5 | 7.33 | 12.93 | 16.6 | 22.93 | 34.93 | 51.27 | 71.33 | 100.67 |  |  |  | 165.9 | 2.08 | 3.85 | 5.54 | 9.85 | 12.62 | 17.31 | 26.62 | 38.62 | 53.77 | 76.15 |  |  |  | 38.8 | 43.9 |  |  | 165.9 | 0 | 0 | 0 | 0 | 0 | 0 | 0 | 0 | 0 | 0 | 0 |  |  | 165.9 | 3.13 | 6.13 | 10.18 | 16.81 | 23.19 | 31.72 | 48.71 | 66.5 | 98.71 | 139.75 |  |  |  | 165.9 | 2.6 | 5 | 7.33 | 12.93 | 16.6 | 22.93 | 34.93 | 51.27 | 71.33 | 100.67 |  |  |  | 165.9 | 2.08 | 3.85 | 5.54 | 9.85 | 12.62 | 17.31 | 26.62 | 38.62 | 53.77 | 76.15 | [7 empty] | 165.9 | 0 | 0 | 0 | 0 | 0 | 0 | 0 | 0 | 0 | 0 | 0 |  |  | 165.9 | 3.13 | 6.13 | 10.18 | 16.81 | 23.19 | 31.72 | 48.71 | 66.5 | 98.71 | 139.75 |  |  |  | 165.9 | 2.6 | 5 | 7.33 | 12.93 | 16.6 | 22.93 | 34.93 | 51.27 | 71.33 | 100.67 |  |  |  | 165.9 | 2.08 | 3.85 | 5.54 | 9.85 | 12.62 | 17.31 | 26.62 | 38.62 | 53.77 | 76.15 |  |  |  | 38.8 | 43.9 |  |  | 165.9 | 0 | 0 | 0 | 0 | 0 | 0 | 0 | 0 | 0 | 0 | 0 |  |  | 165.9 | 3.13 | 6.13 | 10.18 | 16.81 | 23.19 | 31.72 | 48.71 | 66.5 | 98.71 | 139.75 |  |  |  | 165.9 | 2.6 | 5 | 7.33 | 12.93 | 16.6 | 22.93 | 34.93 | 51.27 | 71.33 | 100.67 |  |  |  | 165.9 | 2.08 | 3.85 | 5.54 | 9.85 | 12.62 | 17.31 | 26.62 | 38.62 | 53.77 | 76.15
| 162.68 | 0 | 0 | 0 | 0 | 0 | 0 | 0 | 0 | 0 | 0 | 0 |  |  | 162.68 | 3.19 | 6.2 | 10.74 | 16.93 | 23.62 | 34.29 | 46.01 | 67.55 | 104.11 | 151.29 |  |  |  | 162.68 | 2.53 | 4.73 | 7.87 | 12.13 | 16.93 | 24.53 | 32.93 | 48.33 | 74.4 | 108.2 |  |  |  | 162.68 | 1.92 | 3.62 | 6 | 9.23 | 12.92 | 18.62 | 25.08 | 36.77 | 56.62 | 82.31 |  |  |  | 43.9 | 48.8 |  |  | 162.68 | 0 | 0 | 0 | 0 | 0 | 0 | 0 | 0 | 0 | 0 | 0 |  |  | 162.68 | 3.19 | 6.2 | 10.74 | 16.93 | 23.62 | 34.29 | 46.01 | 67.55 | 104.11 | 151.29 |  |  |  | 162.68 | 2.53 | 4.73 | 7.87 | 12.13 | 16.93 | 24.53 | 32.93 | 48.33 | 74.4 | 108.2 |  |  |  | 162.68 | 1.92 | 3.62 | 6 | 9.23 | 12.92 | 18.62 | 25.08 | 36.77 | 56.62 | 82.31 | [7 empty] | 162.68 | 0 | 0 | 0 | 0 | 0 | 0 | 0 | 0 | 0 | 0 | 0 |  |  | 162.68 | 3.19 | 6.2 | 10.74 | 16.93 | 23.62 | 34.29 | 46.01 | 67.55 | 104.11 | 151.29 |  |  |  | 162.68 | 2.53 | 4.73 | 7.87 | 12.13 | 16.93 | 24.53 | 32.93 | 48.33 | 74.4 | 108.2 |  |  |  | 162.68 | 1.92 | 3.62 | 6 | 9.23 | 12.92 | 18.62 | 25.08 | 36.77 | 56.62 | 82.31 |  |  |  | 43.9 | 48.8 |  |  | 162.68 | 0 | 0 | 0 | 0 | 0 | 0 | 0 | 0 | 0 | 0 | 0 |  |  | 162.68 | 3.19 | 6.2 | 10.74 | 16.93 | 23.62 | 34.29 | 46.01 | 67.55 | 104.11 | 151.29 |  |  |  | 162.68 | 2.53 | 4.73 | 7.87 | 12.13 | 16.93 | 24.53 | 32.93 | 48.33 | 74.4 | 108.2 |  |  |  | 162.68 | 1.92 | 3.62 | 6 | 9.23 | 12.92 | 18.62 | 25.08 | 36.77 | 56.62 | 82.31
| 151.3 | 0 | 0 | 0 | 0 | 0 | 0 | 0 | 0 | 0 | 0 | 0 |  |  | 151.3 | 3.44 | 6.69 | 11.53 | 18.28 | 26.01 | 37.98 | 50.98 | 72.33 | 114.91 | 158.9 |  |  |  | 151.3 | 2.8 | 5.27 | 8.73 | 13.4 | 18.67 | 27.13 | 36.47 | 53.53 | 82.4 | 115.13 |  |  |  | 151.3 | 2.15 | 4 | 6.62 | 10.23 | 14.15 | 20.62 | 27.77 | 40.77 | 62.77 | 86.77 |  |  |  | 48.8 | 53.7 |  |  | 151.3 | 0 | 0 | 0 | 0 | 0 | 0 | 0 | 0 | 0 | 0 | 0 |  |  | 151.3 | 3.44 | 6.69 | 11.53 | 18.28 | 26.01 | 37.98 | 50.98 | 72.33 | 114.91 | 158.9 |  |  |  | 151.3 | 2.8 | 5.27 | 8.73 | 13.4 | 18.67 | 27.13 | 36.47 | 53.53 | 82.4 | 115.13 |  |  |  | 151.3 | 2.15 | 4 | 6.62 | 10.23 | 14.15 | 20.62 | 27.77 | 40.77 | 62.77 | 86.77 | [7 empty] | 151.3 | 0 | 0 | 0 | 0 | 0 | 0 | 0 | 0 | 0 | 0 | 0 |  |  | 151.3 | 3.44 | 6.69 | 11.53 | 18.28 | 26.01 | 37.98 | 50.98 | 72.33 | 114.91 | 158.9 |  |  |  | 151.3 | 2.8 | 5.27 | 8.73 | 13.4 | 18.67 | 27.13 | 36.47 | 53.53 | 82.4 | 115.13 |  |  |  | 151.3 | 2.15 | 4 | 6.62 | 10.23 | 14.15 | 20.62 | 27.77 | 40.77 | 62.77 | 86.77 |  |  |  | 48.8 | 53.7 |  |  | 151.3 | 0 | 0 | 0 | 0 | 0 | 0 | 0 | 0 | 0 | 0 | 0 |  |  | 151.3 | 3.44 | 6.69 | 11.53 | 18.28 | 26.01 | 37.98 | 50.98 | 72.33 | 114.91 | 158.9 |  |  |  | 151.3 | 2.8 | 5.27 | 8.73 | 13.4 | 18.67 | 27.13 | 36.47 | 53.53 | 82.4 | 115.13 |  |  |  | 151.3 | 2.15 | 4 | 6.62 | 10.23 | 14.15 | 20.62 | 27.77 | 40.77 | 62.77 | 86.77
| 140.1 | 0 | 0 | 0 | 0 | 0 | 0 | 0 | 0 | 0 | 0 | 0 |  |  | 140.1 | 3.62 | 7.12 | 12.33 | 19.57 | 27.73 | 40.31 | 55.89 | 77.42 | 122.52 | 176.01 |  |  |  | 140.1 | 3 | 5.6 | 9.27 | 14.27 | 19.93 | 28.87 | 39.93 | 57 | 87.8 | 127.6 |  |  |  | 140.1 | 2.31 | 4.23 | 7.08 | 10.85 | 15.15 | 22 | 30.38 | 43.38 | 66.77 | 96.15 |  |  |  | 53.7 | 58.1 |  |  | 140.1 | 0 | 0 | 0 | 0 | 0 | 0 | 0 | 0 | 0 | 0 | 0 |  |  | 140.1 | 3.62 | 7.12 | 12.33 | 19.57 | 27.73 | 40.31 | 55.89 | 77.42 | 122.52 | 176.01 |  |  |  | 140.1 | 3 | 5.6 | 9.27 | 14.27 | 19.93 | 28.87 | 39.93 | 57 | 87.8 | 127.6 |  |  |  | 140.1 | 2.31 | 4.23 | 7.08 | 10.85 | 15.15 | 22 | 30.38 | 43.38 | 66.77 | 96.15 | [7 empty] | 140.1 | 0 | 0 | 0 | 0 | 0 | 0 | 0 | 0 | 0 | 0 | 0 |  |  | 140.1 | 3.62 | 7.12 | 12.33 | 19.57 | 27.73 | 40.31 | 55.89 | 77.42 | 122.52 | 176.01 |  |  |  | 140.1 | 3 | 5.6 | 9.27 | 14.27 | 19.93 | 28.87 | 39.93 | 57 | 87.8 | 127.6 |  |  |  | 140.1 | 2.31 | 4.23 | 7.08 | 10.85 | 15.15 | 22 | 30.38 | 43.38 | 66.77 | 96.15 |  |  |  | 53.7 | 58.1 |  |  | 140.1 | 0 | 0 | 0 | 0 | 0 | 0 | 0 | 0 | 0 | 0 | 0 |  |  | 140.1 | 3.62 | 7.12 | 12.33 | 19.57 | 27.73 | 40.31 | 55.89 | 77.42 | 122.52 | 176.01 |  |  |  | 140.1 | 3 | 5.6 | 9.27 | 14.27 | 19.93 | 28.87 | 39.93 | 57 | 87.8 | 127.6 |  |  |  | 140.1 | 2.31 | 4.23 | 7.08 | 10.85 | 15.15 | 22 | 30.38 | 43.38 | 66.77 | 96.15
| 129.8 | 0 | 0 | 0 | 0 | 0 | 0 | 0 | 0 | 0 | 0 | 0 |  |  | 129.8 | 3.93 | 7.55 | 13.07 | 20.74 | 29.39 | 42.82 | 59.39 | 82.15 | 130.43 | 186.38 |  |  |  | 129.8 | 3.2 | 6.13 | 9.8 | 15.67 | 21.2 | 30.8 | 42.53 | 62.53 | 95 | 135.6 |  |  |  | 129.8 | 2.38 | 4.62 | 7.38 | 11.92 | 16.08 | 23.38 | 32.38 | 47.54 | 71.62 | 102.15 |  |  |  | 58.1 | 63.4 |  |  | 129.8 | 0 | 0 | 0 | 0 | 0 | 0 | 0 | 0 | 0 | 0 | 0 |  |  | 129.8 | 3.93 | 7.55 | 13.07 | 20.74 | 29.39 | 42.82 | 59.39 | 82.15 | 130.43 | 186.38 |  |  |  | 129.8 | 3.2 | 6.13 | 9.8 | 15.67 | 21.2 | 30.8 | 42.53 | 62.53 | 95 | 135.6 |  |  |  | 129.8 | 2.38 | 4.62 | 7.38 | 11.92 | 16.08 | 23.38 | 32.38 | 47.54 | 71.62 | 102.15 | [7 empty] | 129.8 | 0 | 0 | 0 | 0 | 0 | 0 | 0 | 0 | 0 | 0 | 0 |  |  | 129.8 | 3.93 | 7.55 | 13.07 | 20.74 | 29.39 | 42.82 | 59.39 | 82.15 | 130.43 | 186.38 |  |  |  | 129.8 | 3.2 | 6.13 | 9.8 | 15.67 | 21.2 | 30.8 | 42.53 | 62.53 | 95 | 135.6 |  |  |  | 129.8 | 2.38 | 4.62 | 7.38 | 11.92 | 16.08 | 23.38 | 32.38 | 47.54 | 71.62 | 102.15 |  |  |  | 58.1 | 63.4 |  |  | 129.8 | 0 | 0 | 0 | 0 | 0 | 0 | 0 | 0 | 0 | 0 | 0 |  |  | 129.8 | 3.93 | 7.55 | 13.07 | 20.74 | 29.39 | 42.82 | 59.39 | 82.15 | 130.43 | 186.38 |  |  |  | 129.8 | 3.2 | 6.13 | 9.8 | 15.67 | 21.2 | 30.8 | 42.53 | 62.53 | 95 | 135.6 |  |  |  | 129.8 | 2.38 | 4.62 | 7.38 | 11.92 | 16.08 | 23.38 | 32.38 | 47.54 | 71.62 | 102.15
| 120.7 | 0 | 0 | 0 | 0 | 0 | 0 | 0 | 0 | 0 | 0 | 0 |  |  | 120.7 | 4.11 | 8.04 | 13.93 | 22.09 | 30.98 | 46.63 | 62.88 | 87.48 | 138.9 | 199.69 |  |  |  | 120.7 | 3.4 | 6.47 | 10.8 | 16.67 | 22.47 | 33.67 | 45.2 | 63.73 | 102.2 | 144.07 |  |  |  | 120.7 | 2.62 | 4.92 | 8.15 | 12.69 | 17.08 | 25.46 | 34.38 | 48 | 77.69 | 109.54 |  |  |  | 63.4 | 68.3 |  |  | 120.7 | 0 | 0 | 0 | 0 | 0 | 0 | 0 | 0 | 0 | 0 | 0 |  |  | 120.7 | 4.11 | 8.04 | 13.93 | 22.09 | 30.98 | 46.63 | 62.88 | 87.48 | 138.9 | 199.69 |  |  |  | 120.7 | 3.4 | 6.47 | 10.8 | 16.67 | 22.47 | 33.67 | 45.2 | 63.73 | 102.2 | 144.07 |  |  |  | 120.7 | 2.62 | 4.92 | 8.15 | 12.69 | 17.08 | 25.46 | 34.38 | 48 | 77.69 | 109.54 | [7 empty] | 120.7 | 0 | 0 | 0 | 0 | 0 | 0 | 0 | 0 | 0 | 0 | 0 |  |  | 120.7 | 4.11 | 8.04 | 13.93 | 22.09 | 30.98 | 46.63 | 62.88 | 87.48 | 138.9 | 199.69 |  |  |  | 120.7 | 3.4 | 6.47 | 10.8 | 16.67 | 22.47 | 33.67 | 45.2 | 63.73 | 102.2 | 144.07 |  |  |  | 120.7 | 2.62 | 4.92 | 8.15 | 12.69 | 17.08 | 25.46 | 34.38 | 48 | 77.69 | 109.54 |  |  |  | 63.4 | 68.3 |  |  | 120.7 | 0 | 0 | 0 | 0 | 0 | 0 | 0 | 0 | 0 | 0 | 0 |  |  | 120.7 | 4.11 | 8.04 | 13.93 | 22.09 | 30.98 | 46.63 | 62.88 | 87.48 | 138.9 | 199.69 |  |  |  | 120.7 | 3.4 | 6.47 | 10.8 | 16.67 | 22.47 | 33.67 | 45.2 | 63.73 | 102.2 | 144.07 |  |  |  | 120.7 | 2.62 | 4.92 | 8.15 | 12.69 | 17.08 | 25.46 | 34.38 | 48 | 77.69 | 109.54
| 107.9 | 0 | 0 | 0 | 0 | 0 | 0 | 0 | 0 | 0 | 0 | 0 |  |  | 107.9 | 4.54 | 8.9 | 15.4 | 24.42 | 32.88 | 47.42 | 71.1 | 96.75 | 144.11 | 209.45 |  |  |  | 107.9 | 3.73 | 7.33 | 11.87 | 19.73 | 23.93 | 34.47 | 53.47 | 70.6 | 104.6 | 152.07 |  |  |  | 107.9 | 3.15 | 5.77 | 9.08 | 15 | 18 | 26 | 40.31 | 55.15 | 79 | 114.85 |  |  |  | 68.3 | 73.7 |  |  | 107.9 | 0 | 0 | 0 | 0 | 0 | 0 | 0 | 0 | 0 | 0 | 0 |  |  | 107.9 | 4.54 | 8.9 | 15.4 | 24.42 | 32.88 | 47.42 | 71.1 | 96.75 | 144.11 | 209.45 |  |  |  | 107.9 | 3.73 | 7.33 | 11.87 | 19.73 | 23.93 | 34.47 | 53.47 | 70.6 | 104.6 | 152.07 |  |  |  | 107.9 | 3.15 | 5.77 | 9.08 | 15 | 18 | 26 | 40.31 | 55.15 | 79 | 114.85 | [7 empty] | 107.9 | 0 | 0 | 0 | 0 | 0 | 0 | 0 | 0 | 0 | 0 | 0 |  |  | 107.9 | 4.54 | 8.9 | 15.4 | 24.42 | 32.88 | 47.42 | 71.1 | 96.75 | 144.11 | 209.45 |  |  |  | 107.9 | 3.73 | 7.33 | 11.87 | 19.73 | 23.93 | 34.47 | 53.47 | 70.6 | 104.6 | 152.07 |  |  |  | 107.9 | 3.15 | 5.77 | 9.08 | 15 | 18 | 26 | 40.31 | 55.15 | 79 | 114.85 |  |  |  | 68.3 | 73.7 |  |  | 107.9 | 0 | 0 | 0 | 0 | 0 | 0 | 0 | 0 | 0 | 0 | 0 |  |  | 107.9 | 4.54 | 8.9 | 15.4 | 24.42 | 32.88 | 47.42 | 71.1 | 96.75 | 144.11 | 209.45 |  |  |  | 107.9 | 3.73 | 7.33 | 11.87 | 19.73 | 23.93 | 34.47 | 53.47 | 70.6 | 104.6 | 152.07 |  |  |  | 107.9 | 3.15 | 5.77 | 9.08 | 15 | 18 | 26 | 40.31 | 55.15 | 79 | 114.85
| 97.1 | 0 | 0 | 0 | 0 | 0 | 0 | 0 | 0 | 0 | 0 | 0 |  |  | 97.1 | 4.97 | 9.51 | 16.69 | 26.26 | 36.93 | 55.52 | 76.07 | 104.48 | 163.31 | 243.74 |  |  |  | 97.1 | 4 | 7.87 | 12.93 | 21.2 | 26.87 | 40.27 | 57.07 | 82.13 | 118.67 | 176.73 |  |  |  | 97.1 | 3.08 | 6.15 | 9.77 | 16.15 | 20.15 | 30.46 | 43 | 61.62 | 89.46 | 133.92 |  |  |  | 73.7 | 78.2 |  |  | 97.1 | 0 | 0 | 0 | 0 | 0 | 0 | 0 | 0 | 0 | 0 | 0 |  |  | 97.1 | 4.97 | 9.51 | 16.69 | 26.26 | 36.93 | 55.52 | 76.07 | 104.48 | 163.31 | 243.74 |  |  |  | 97.1 | 4 | 7.87 | 12.93 | 21.2 | 26.87 | 40.27 | 57.07 | 82.13 | 118.67 | 176.73 |  |  |  | 97.1 | 3.08 | 6.15 | 9.77 | 16.15 | 20.15 | 30.46 | 43 | 61.62 | 89.46 | 133.92 | [7 empty] | 97.1 | 0 | 0 | 0 | 0 | 0 | 0 | 0 | 0 | 0 | 0 | 0 |  |  | 97.1 | 4.97 | 9.51 | 16.69 | 26.26 | 36.93 | 55.52 | 76.07 | 104.48 | 163.31 | 243.74 |  |  |  | 97.1 | 4 | 7.87 | 12.93 | 21.2 | 26.87 | 40.27 | 57.07 | 82.13 | 118.67 | 176.73 |  |  |  | 97.1 | 3.08 | 6.15 | 9.77 | 16.15 | 20.15 | 30.46 | 43 | 61.62 | 89.46 | 133.92 |  |  |  | 73.7 | 78.2 |  |  | 97.1 | 0 | 0 | 0 | 0 | 0 | 0 | 0 | 0 | 0 | 0 | 0 |  |  | 97.1 | 4.97 | 9.51 | 16.69 | 26.26 | 36.93 | 55.52 | 76.07 | 104.48 | 163.31 | 243.74 |  |  |  | 97.1 | 4 | 7.87 | 12.93 | 21.2 | 26.87 | 40.27 | 57.07 | 82.13 | 118.67 | 176.73 |  |  |  | 97.1 | 3.08 | 6.15 | 9.77 | 16.15 | 20.15 | 30.46 | 43 | 61.62 | 89.46 | 133.92
| 92.9 | 0 | 0 | 0 | 0 | 0 | 0 | 0 | 0 | 0 | 0 | 0 |  |  | 92.9 | 5.15 | 10.06 | 17.24 | 27.55 | 38.77 | 56.13 | 80.31 | 109.14 | 170.43 | 247.73 |  |  |  | 92.9 | 4.2 | 8.27 | 14 | 22.2 | 28.2 | 40.8 | 60.33 | 82.93 | 123.93 | 180.2 |  |  |  | 92.9 | 3.38 | 6.62 | 10.62 | 16.92 | 21.08 | 30.62 | 45.85 | 62.23 | 93.08 | 135.31 |  |  |  | 78.2 | 83.3 |  |  | 92.9 | 0 | 0 | 0 | 0 | 0 | 0 | 0 | 0 | 0 | 0 | 0 |  |  | 92.9 | 5.15 | 10.06 | 17.24 | 27.55 | 38.77 | 56.13 | 80.31 | 109.14 | 170.43 | 247.73 |  |  |  | 92.9 | 4.2 | 8.27 | 14 | 22.2 | 28.2 | 40.8 | 60.33 | 82.93 | 123.93 | 180.2 |  |  |  | 92.9 | 3.38 | 6.62 | 10.62 | 16.92 | 21.08 | 30.62 | 45.85 | 62.23 | 93.08 | 135.31 | [7 empty] | 92.9 | 0 | 0 | 0 | 0 | 0 | 0 | 0 | 0 | 0 | 0 | 0 |  |  | 92.9 | 5.15 | 10.06 | 17.24 | 27.55 | 38.77 | 56.13 | 80.31 | 109.14 | 170.43 | 247.73 |  |  |  | 92.9 | 4.2 | 8.27 | 14 | 22.2 | 28.2 | 40.8 | 60.33 | 82.93 | 123.93 | 180.2 |  |  |  | 92.9 | 3.38 | 6.62 | 10.62 | 16.92 | 21.08 | 30.62 | 45.85 | 62.23 | 93.08 | 135.31 |  |  |  | 78.2 | 83.3 |  |  | 92.9 | 0 | 0 | 0 | 0 | 0 | 0 | 0 | 0 | 0 | 0 | 0 |  |  | 92.9 | 5.15 | 10.06 | 17.24 | 27.55 | 38.77 | 56.13 | 80.31 | 109.14 | 170.43 | 247.73 |  |  |  | 92.9 | 4.2 | 8.27 | 14 | 22.2 | 28.2 | 40.8 | 60.33 | 82.93 | 123.93 | 180.2 |  |  |  | 92.9 | 3.38 | 6.62 | 10.62 | 16.92 | 21.08 | 30.62 | 45.85 | 62.23 | 93.08 | 135.31
| 88.2 | 0 | 0 | 0 | 0 | 0 | 0 | 0 | 0 | 0 | 0 | 0 |  |  | 88.2 | 5.4 | 10.55 | 18.22 | 28.96 | 39.26 | 56.26 | 81.41 | 114.66 | 176.38 | 265.15 |  |  |  | 88.2 | 4.47 | 8.47 | 14.13 | 21.8 | 28.53 | 41 | 59.2 | 86.93 | 128.4 | 188.6 |  |  |  | 88.2 | 3.38 | 6.38 | 10.62 | 16.38 | 21.54 | 30.85 | 44.54 | 65.38 | 96.15 | 142.15 |  |  |  | 83.3 | 88.2 |  |  | 88.2 | 0 | 0 | 0 | 0 | 0 | 0 | 0 | 0 | 0 | 0 | 0 |  |  | 88.2 | 5.4 | 10.55 | 18.22 | 28.96 | 39.26 | 56.26 | 81.41 | 114.66 | 176.38 | 265.15 |  |  |  | 88.2 | 4.47 | 8.47 | 14.13 | 21.8 | 28.53 | 41 | 59.2 | 86.93 | 128.4 | 188.6 |  |  |  | 88.2 | 3.38 | 6.38 | 10.62 | 16.38 | 21.54 | 30.85 | 44.54 | 65.38 | 96.15 | 142.15 | [7 empty] | 88.2 | 0 | 0 | 0 | 0 | 0 | 0 | 0 | 0 | 0 | 0 | 0 |  |  | 88.2 | 5.4 | 10.55 | 18.22 | 28.96 | 39.26 | 56.26 | 81.41 | 114.66 | 176.38 | 265.15 |  |  |  | 88.2 | 4.47 | 8.47 | 14.13 | 21.8 | 28.53 | 41 | 59.2 | 86.93 | 128.4 | 188.6 |  |  |  | 88.2 | 3.38 | 6.38 | 10.62 | 16.38 | 21.54 | 30.85 | 44.54 | 65.38 | 96.15 | 142.15 |  |  |  | 83.3 | 88.2 |  |  | 88.2 | 0 | 0 | 0 | 0 | 0 | 0 | 0 | 0 | 0 | 0 | 0 |  |  | 88.2 | 5.4 | 10.55 | 18.22 | 28.96 | 39.26 | 56.26 | 81.41 | 114.66 | 176.38 | 265.15 |  |  |  | 88.2 | 4.47 | 8.47 | 14.13 | 21.8 | 28.53 | 41 | 59.2 | 86.93 | 128.4 | 188.6 |  |  |  | 88.2 | 3.38 | 6.38 | 10.62 | 16.38 | 21.54 | 30.85 | 44.54 | 65.38 | 96.15 | 142.15
| 83.3 | 0 | 0 | 0 | 0 | 0 | 0 | 0 | 0 | 0 | 0 | 0 |  |  | 83.3 | 5.58 | 10.86 | 19.2 | 29.82 | 40.8 | 59.08 | 86.93 | 120.74 | 184.91 | 274.91 |  |  |  | 83.3 | 4.6 | 8.93 | 14.87 | 23.33 | 29.47 | 42.93 | 63.4 | 91.47 | 134.33 | 200.47 |  |  |  | 83.3 | 3.69 | 6.85 | 11.15 | 17.62 | 22.15 | 32.46 | 47.77 | 68.46 | 100.62 | 112.23 |  |  |  | 88.2 | 92.9 |  |  | 83.3 | 0 | 0 | 0 | 0 | 0 | 0 | 0 | 0 | 0 | 0 | 0 |  |  | 83.3 | 5.58 | 10.86 | 19.2 | 29.82 | 40.8 | 59.08 | 86.93 | 120.74 | 184.91 | 274.91 |  |  |  | 83.3 | 4.6 | 8.93 | 14.87 | 23.33 | 29.47 | 42.93 | 63.4 | 91.47 | 134.33 | 200.47 |  |  |  | 83.3 | 3.69 | 6.85 | 11.15 | 17.62 | 22.15 | 32.46 | 47.77 | 68.46 | 100.62 | 112.23 | [7 empty] | 83.3 | 0 | 0 | 0 | 0 | 0 | 0 | 0 | 0 | 0 | 0 | 0 |  |  | 83.3 | 5.58 | 10.86 | 19.2 | 29.82 | 40.8 | 59.08 | 86.93 | 120.74 | 184.91 | 274.91 |  |  |  | 83.3 | 4.6 | 8.93 | 14.87 | 23.33 | 29.47 | 42.93 | 63.4 | 91.47 | 134.33 | 200.47 |  |  |  | 83.3 | 3.69 | 6.85 | 11.15 | 17.62 | 22.15 | 32.46 | 47.77 | 68.46 | 100.62 | 112.23 |  |  |  | 88.2 | 92.9 |  |  | 83.3 | 0 | 0 | 0 | 0 | 0 | 0 | 0 | 0 | 0 | 0 | 0 |  |  | 83.3 | 5.58 | 10.86 | 19.2 | 29.82 | 40.8 | 59.08 | 86.93 | 120.74 | 184.91 | 274.91 |  |  |  | 83.3 | 4.6 | 8.93 | 14.87 | 23.33 | 29.47 | 42.93 | 63.4 | 91.47 | 134.33 | 200.47 |  |  |  | 83.3 | 3.69 | 6.85 | 11.15 | 17.62 | 22.15 | 32.46 | 47.77 | 68.46 | 100.62 | 112.23
| 78.2 | 0 | 0 | 0 | 0 | 0 | 0 | 0 | 0 | 0 | 0 | 0 |  |  | 78.2 | 5.89 | 11.53 | 19.82 | 31.53 | 44.66 | 64.48 | 92.27 | 124.72 | 199.08 | 291.41 |  |  |  | 78.2 | 4.87 | 9.53 | 16 | 25.4 | 32.27 | 47.2 | 67.2 | 98.27 | 146.93 | 211.93 |  |  |  | 78.2 | 3.85 | 7.23 | 12 | 19.15 | 24.31 | 35.38 | 50.38 | 73.69 | 110.23 | 158.69 |  |  |  | 92.9 | 97.1 |  |  | 78.2 | 0 | 0 | 0 | 0 | 0 | 0 | 0 | 0 | 0 | 0 | 0 |  |  | 78.2 | 5.89 | 11.53 | 19.82 | 31.53 | 44.66 | 64.48 | 92.27 | 124.72 | 199.08 | 291.41 |  |  |  | 78.2 | 4.87 | 9.53 | 16 | 25.4 | 32.27 | 47.2 | 67.2 | 98.27 | 146.93 | 211.93 |  |  |  | 78.2 | 3.85 | 7.23 | 12 | 19.15 | 24.31 | 35.38 | 50.38 | 73.69 | 110.23 | 158.69 | [7 empty] | 78.2 | 0 | 0 | 0 | 0 | 0 | 0 | 0 | 0 | 0 | 0 | 0 |  |  | 78.2 | 5.89 | 11.53 | 19.82 | 31.53 | 44.66 | 64.48 | 92.27 | 124.72 | 199.08 | 291.41 |  |  |  | 78.2 | 4.87 | 9.53 | 16 | 25.4 | 32.27 | 47.2 | 67.2 | 98.27 | 146.93 | 211.93 |  |  |  | 78.2 | 3.85 | 7.23 | 12 | 19.15 | 24.31 | 35.38 | 50.38 | 73.69 | 110.23 | 158.69 |  |  |  | 92.9 | 97.1 |  |  | 78.2 | 0 | 0 | 0 | 0 | 0 | 0 | 0 | 0 | 0 | 0 | 0 |  |  | 78.2 | 5.89 | 11.53 | 19.82 | 31.53 | 44.66 | 64.48 | 92.27 | 124.72 | 199.08 | 291.41 |  |  |  | 78.2 | 4.87 | 9.53 | 16 | 25.4 | 32.27 | 47.2 | 67.2 | 98.27 | 146.93 | 211.93 |  |  |  | 78.2 | 3.85 | 7.23 | 12 | 19.15 | 24.31 | 35.38 | 50.38 | 73.69 | 110.23 | 158.69
| 73.7 | 0 | 0 | 0 | 0 | 0 | 0 | 0 | 0 | 0 | 0 | 0 |  |  | 73.7 | 6.26 | 12.39 | 21.1 | 33.5 | 44.91 | 69.39 | 97.61 | 132.7 | 211.23 | 307.36 |  |  |  | 73.7 | 5.2 | 10.13 | 16.93 | 26.93 | 32.4 | 50.47 | 73.07 | 102.67 | 157.4 | 222.87 |  |  |  | 73.7 | 4.08 | 7.62 | 12.69 | 20.15 | 24.54 | 37.85 | 54.77 | 77.31 | 118.46 | 167.15 |  |  |  | 97.1 | 107.9 |  |  | 73.7 | 0 | 0 | 0 | 0 | 0 | 0 | 0 | 0 | 0 | 0 | 0 |  |  | 73.7 | 6.26 | 12.39 | 21.1 | 33.5 | 44.91 | 69.39 | 97.61 | 132.7 | 211.23 | 307.36 |  |  |  | 73.7 | 5.2 | 10.13 | 16.93 | 26.93 | 32.4 | 50.47 | 73.07 | 102.67 | 157.4 | 222.87 |  |  |  | 73.7 | 4.08 | 7.62 | 12.69 | 20.15 | 24.54 | 37.85 | 54.77 | 77.31 | 118.46 | 167.15 | [7 empty] | 73.7 | 0 | 0 | 0 | 0 | 0 | 0 | 0 | 0 | 0 | 0 | 0 |  |  | 73.7 | 6.26 | 12.39 | 21.1 | 33.5 | 44.91 | 69.39 | 97.61 | 132.7 | 211.23 | 307.36 |  |  |  | 73.7 | 5.2 | 10.13 | 16.93 | 26.93 | 32.4 | 50.47 | 73.07 | 102.67 | 157.4 | 222.87 |  |  |  | 73.7 | 4.08 | 7.62 | 12.69 | 20.15 | 24.54 | 37.85 | 54.77 | 77.31 | 118.46 | 167.15 |  |  |  | 97.1 | 107.9 |  |  | 73.7 | 0 | 0 | 0 | 0 | 0 | 0 | 0 | 0 | 0 | 0 | 0 |  |  | 73.7 | 6.26 | 12.39 | 21.1 | 33.5 | 44.91 | 69.39 | 97.61 | 132.7 | 211.23 | 307.36 |  |  |  | 73.7 | 5.2 | 10.13 | 16.93 | 26.93 | 32.4 | 50.47 | 73.07 | 102.67 | 157.4 | 222.87 |  |  |  | 73.7 | 4.08 | 7.62 | 12.69 | 20.15 | 24.54 | 37.85 | 54.77 | 77.31 | 118.46 | 167.15
| 68.3 | 0 | 0 | 0 | 0 | 0 | 0 | 0 | 0 | 0 | 0 | 0 |  |  | 68.3 | 6.81 | 13.25 | 22.39 | 36.32 | 49.69 | 73.01 | 105.28 | 143.93 | 223.44 | 322.88 |  |  |  | 68.3 | 5.67 | 10.93 | 18.67 | 28.07 | 35.87 | 52.93 | 76.27 | 111.27 | 169 | 236.53 |  |  |  | 68.3 | 4.38 | 8.23 | 13.38 | 21.08 | 27.15 | 39.77 | 57.23 | 84.08 | 126.77 | 177.38 |  |  |  | 107.9 | 120.7 |  |  | 68.3 | 0 | 0 | 0 | 0 | 0 | 0 | 0 | 0 | 0 | 0 | 0 |  |  | 68.3 | 6.81 | 13.25 | 22.39 | 36.32 | 49.69 | 73.01 | 105.28 | 143.93 | 223.44 | 322.88 |  |  |  | 68.3 | 5.67 | 10.93 | 18.67 | 28.07 | 35.87 | 52.93 | 76.27 | 111.27 | 169 | 236.53 |  |  |  | 68.3 | 4.38 | 8.23 | 13.38 | 21.08 | 27.15 | 39.77 | 57.23 | 84.08 | 126.77 | 177.38 | [7 empty] | 68.3 | 0 | 0 | 0 | 0 | 0 | 0 | 0 | 0 | 0 | 0 | 0 |  |  | 68.3 | 6.81 | 13.25 | 22.39 | 36.32 | 49.69 | 73.01 | 105.28 | 143.93 | 223.44 | 322.88 |  |  |  | 68.3 | 5.67 | 10.93 | 18.67 | 28.07 | 35.87 | 52.93 | 76.27 | 111.27 | 169 | 236.53 |  |  |  | 68.3 | 4.38 | 8.23 | 13.38 | 21.08 | 27.15 | 39.77 | 57.23 | 84.08 | 126.77 | 177.38 |  |  |  | 107.9 | 120.7 |  |  | 68.3 | 0 | 0 | 0 | 0 | 0 | 0 | 0 | 0 | 0 | 0 | 0 |  |  | 68.3 | 6.81 | 13.25 | 22.39 | 36.32 | 49.69 | 73.01 | 105.28 | 143.93 | 223.44 | 322.88 |  |  |  | 68.3 | 5.67 | 10.93 | 18.67 | 28.07 | 35.87 | 52.93 | 76.27 | 111.27 | 169 | 236.53 |  |  |  | 68.3 | 4.38 | 8.23 | 13.38 | 21.08 | 27.15 | 39.77 | 57.23 | 84.08 | 126.77 | 177.38
| 63.4 | 0 | 0 | 0 | 0 | 0 | 0 | 0 | 0 | 0 | 0 | 0 |  |  | 63.4 | 7.24 | 14.11 | 24.11 | 38.71 | 52.58 | 75.95 | 111.66 | 153.31 | 236.32 | 338.1 |  |  |  | 63.4 | 6 | 11.6 | 17.67 | 29.73 | 37.87 | 55.07 | 80.67 | 118.47 | 171.33 | 243.93 |  |  |  | 63.4 | 4.69 | 8.69 | 14.08 | 22.38 | 28.77 | 41.77 | 60.69 | 89.15 | 129.92 | 184.69 |  |  |  | 120.7 | 129.8 |  |  | 63.4 | 0 | 0 | 0 | 0 | 0 | 0 | 0 | 0 | 0 | 0 | 0 |  |  | 63.4 | 7.24 | 14.11 | 24.11 | 38.71 | 52.58 | 75.95 | 111.66 | 153.31 | 236.32 | 338.1 |  |  |  | 63.4 | 6 | 11.6 | 17.67 | 29.73 | 37.87 | 55.07 | 80.67 | 118.47 | 171.33 | 243.93 |  |  |  | 63.4 | 4.69 | 8.69 | 14.08 | 22.38 | 28.77 | 41.77 | 60.69 | 89.15 | 129.92 | 184.69 | [7 empty] | 63.4 | 0 | 0 | 0 | 0 | 0 | 0 | 0 | 0 | 0 | 0 | 0 |  |  | 63.4 | 7.24 | 14.11 | 24.11 | 38.71 | 52.58 | 75.95 | 111.66 | 153.31 | 236.32 | 338.1 |  |  |  | 63.4 | 6 | 11.6 | 17.67 | 29.73 | 37.87 | 55.07 | 80.67 | 118.47 | 171.33 | 243.93 |  |  |  | 63.4 | 4.69 | 8.69 | 14.08 | 22.38 | 28.77 | 41.77 | 60.69 | 89.15 | 129.92 | 184.69 |  |  |  | 120.7 | 129.8 |  |  | 63.4 | 0 | 0 | 0 | 0 | 0 | 0 | 0 | 0 | 0 | 0 | 0 |  |  | 63.4 | 7.24 | 14.11 | 24.11 | 38.71 | 52.58 | 75.95 | 111.66 | 153.31 | 236.32 | 338.1 |  |  |  | 63.4 | 6 | 11.6 | 17.67 | 29.73 | 37.87 | 55.07 | 80.67 | 118.47 | 171.33 | 243.93 |  |  |  | 63.4 | 4.69 | 8.69 | 14.08 | 22.38 | 28.77 | 41.77 | 60.69 | 89.15 | 129.92 | 184.69
| 58.1 | 0 | 0 | 0 | 0 | 0 | 0 | 0 | 0 | 0 | 0 | 0 |  |  | 58.1 | 7.67 | 15.21 | 26.13 | 41.41 | 55.34 | 83.56 | 121.66 | 156.63 | 261.17 | 372.94 |  |  |  | 58.1 | 6.4 | 12.67 | 20.53 | 32.67 | 39.87 | 60.53 | 89.27 | 127.73 | 194 | 269.07 |  |  |  | 58.1 | 5.31 | 9.85 | 15.54 | 24.62 | 30.46 | 45.85 | 67.23 | 96.15 | 146.69 | 203.77 |  |  |  | 129.8 | 140.1 |  |  | 58.1 | 0 | 0 | 0 | 0 | 0 | 0 | 0 | 0 | 0 | 0 | 0 |  |  | 58.1 | 7.67 | 15.21 | 26.13 | 41.41 | 55.34 | 83.56 | 121.66 | 156.63 | 261.17 | 372.94 |  |  |  | 58.1 | 6.4 | 12.67 | 20.53 | 32.67 | 39.87 | 60.53 | 89.27 | 127.73 | 194 | 269.07 |  |  |  | 58.1 | 5.31 | 9.85 | 15.54 | 24.62 | 30.46 | 45.85 | 67.23 | 96.15 | 146.69 | 203.77 | [7 empty] | 58.1 | 0 | 0 | 0 | 0 | 0 | 0 | 0 | 0 | 0 | 0 | 0 |  |  | 58.1 | 7.67 | 15.21 | 26.13 | 41.41 | 55.34 | 83.56 | 121.66 | 156.63 | 261.17 | 372.94 |  |  |  | 58.1 | 6.4 | 12.67 | 20.53 | 32.67 | 39.87 | 60.53 | 89.27 | 127.73 | 194 | 269.07 |  |  |  | 58.1 | 5.31 | 9.85 | 15.54 | 24.62 | 30.46 | 45.85 | 67.23 | 96.15 | 146.69 | 203.77 |  |  |  | 129.8 | 140.1 |  |  | 58.1 | 0 | 0 | 0 | 0 | 0 | 0 | 0 | 0 | 0 | 0 | 0 |  |  | 58.1 | 7.67 | 15.21 | 26.13 | 41.41 | 55.34 | 83.56 | 121.66 | 156.63 | 261.17 | 372.94 |  |  |  | 58.1 | 6.4 | 12.67 | 20.53 | 32.67 | 39.87 | 60.53 | 89.27 | 127.73 | 194 | 269.07 |  |  |  | 58.1 | 5.31 | 9.85 | 15.54 | 24.62 | 30.46 | 45.85 | 67.23 | 96.15 | 146.69 | 203.77
| 53.7 | 0 | 0 | 0 | 0 | 0 | 0 | 0 | 0 | 0 | 0 | 0 |  |  | 53.7 | 8.22 | 16.26 | 28.16 | 44.17 | 59.88 | 90 | 128.77 | 163.19 | 274.48 | 406.99 |  |  |  | 53.7 | 6.87 | 13.07 | 20.87 | 34.6 | 43.47 | 64.87 | 93.87 | 135.07 | 202.8 | 296.4 |  |  |  | 53.7 | 5.46 | 9.92 | 15.85 | 26.08 | 33 | 49.31 | 70.85 | 102.46 | 153.54 | 223.08 |  |  |  | 140.1 | 151.3 |  |  | 53.7 | 0 | 0 | 0 | 0 | 0 | 0 | 0 | 0 | 0 | 0 | 0 |  |  | 53.7 | 8.22 | 16.26 | 28.16 | 44.17 | 59.88 | 90 | 128.77 | 163.19 | 274.48 | 406.99 |  |  |  | 53.7 | 6.87 | 13.07 | 20.87 | 34.6 | 43.47 | 64.87 | 93.87 | 135.07 | 202.8 | 296.4 |  |  |  | 53.7 | 5.46 | 9.92 | 15.85 | 26.08 | 33 | 49.31 | 70.85 | 102.46 | 153.54 | 223.08 | [7 empty] | 53.7 | 0 | 0 | 0 | 0 | 0 | 0 | 0 | 0 | 0 | 0 | 0 |  |  | 53.7 | 8.22 | 16.26 | 28.16 | 44.17 | 59.88 | 90 | 128.77 | 163.19 | 274.48 | 406.99 |  |  |  | 53.7 | 6.87 | 13.07 | 20.87 | 34.6 | 43.47 | 64.87 | 93.87 | 135.07 | 202.8 | 296.4 |  |  |  | 53.7 | 5.46 | 9.92 | 15.85 | 26.08 | 33 | 49.31 | 70.85 | 102.46 | 153.54 | 223.08 |  |  |  | 140.1 | 151.3 |  |  | 53.7 | 0 | 0 | 0 | 0 | 0 | 0 | 0 | 0 | 0 | 0 | 0 |  |  | 53.7 | 8.22 | 16.26 | 28.16 | 44.17 | 59.88 | 90 | 128.77 | 163.19 | 274.48 | 406.99 |  |  |  | 53.7 | 6.87 | 13.07 | 20.87 | 34.6 | 43.47 | 64.87 | 93.87 | 135.07 | 202.8 | 296.4 |  |  |  | 53.7 | 5.46 | 9.92 | 15.85 | 26.08 | 33 | 49.31 | 70.85 | 102.46 | 153.54 | 223.08
| 48.8 | 0 | 0 | 0 | 0 | 0 | 0 | 0 | 0 | 0 | 0 | 0 |  |  | 48.8 | 9.08 | 17.79 | 30.18 | 48.77 | 64.72 | 97.3 | 141.84 | 183.13 | 301.53 | 447.79 |  |  |  | 48.8 | 7.53 | 14.67 | 23.53 | 37.67 | 47.13 | 70.33 | 102.27 | 141.07 | 219.53 | 323.33 |  |  |  | 48.8 | 6 | 11.15 | 17.92 | 28.62 | 35.69 | 53.54 | 77.69 | 107.31 | 167.23 | 246.23 |  |  |  | 151.3 | 162.68 |  |  | 48.8 | 0 | 0 | 0 | 0 | 0 | 0 | 0 | 0 | 0 | 0 | 0 |  |  | 48.8 | 9.08 | 17.79 | 30.18 | 48.77 | 64.72 | 97.3 | 141.84 | 183.13 | 301.53 | 447.79 |  |  |  | 48.8 | 7.53 | 14.67 | 23.53 | 37.67 | 47.13 | 70.33 | 102.27 | 141.07 | 219.53 | 323.33 |  |  |  | 48.8 | 6 | 11.15 | 17.92 | 28.62 | 35.69 | 53.54 | 77.69 | 107.31 | 167.23 | 246.23 | [7 empty] | 48.8 | 0 | 0 | 0 | 0 | 0 | 0 | 0 | 0 | 0 | 0 | 0 |  |  | 48.8 | 9.08 | 17.79 | 30.18 | 48.77 | 64.72 | 97.3 | 141.84 | 183.13 | 301.53 | 447.79 |  |  |  | 48.8 | 7.53 | 14.67 | 23.53 | 37.67 | 47.13 | 70.33 | 102.27 | 141.07 | 219.53 | 323.33 |  |  |  | 48.8 | 6 | 11.15 | 17.92 | 28.62 | 35.69 | 53.54 | 77.69 | 107.31 | 167.23 | 246.23 |  |  |  | 151.3 | 162.68 |  |  | 48.8 | 0 | 0 | 0 | 0 | 0 | 0 | 0 | 0 | 0 | 0 | 0 |  |  | 48.8 | 9.08 | 17.79 | 30.18 | 48.77 | 64.72 | 97.3 | 141.84 | 183.13 | 301.53 | 447.79 |  |  |  | 48.8 | 7.53 | 14.67 | 23.53 | 37.67 | 47.13 | 70.33 | 102.27 | 141.07 | 219.53 | 323.33 |  |  |  | 48.8 | 6 | 11.15 | 17.92 | 28.62 | 35.69 | 53.54 | 77.69 | 107.31 | 167.23 | 246.23
| 43.9 | 0 | 0 | 0 | 0 | 0 | 0 | 0 | 0 | 0 | 0 | 0 |  |  | 43.9 | 9.88 | 19.33 | 32.82 | 53.31 | 71.1 | 105.15 | 154.29 | 209.26 | 327.55 | 485.34 |  |  |  | 43.9 | 8.2 | 15.33 | 25.8 | 41.73 | 53.07 | 76.47 | 111.87 | 156.53 | 239.07 | 354.6 |  |  |  | 43.9 | 6.77 | 11.69 | 19.62 | 31.77 | 40.15 | 58 | 85.15 | 119.08 | 181.92 | 269.69 |  |  |  | 162.68 | 165.9 |  |  | 43.9 | 0 | 0 | 0 | 0 | 0 | 0 | 0 | 0 | 0 | 0 | 0 |  |  | 43.9 | 9.88 | 19.33 | 32.82 | 53.31 | 71.1 | 105.15 | 154.29 | 209.26 | 327.55 | 485.34 |  |  |  | 43.9 | 8.2 | 15.33 | 25.8 | 41.73 | 53.07 | 76.47 | 111.87 | 156.53 | 239.07 | 354.6 |  |  |  | 43.9 | 6.77 | 11.69 | 19.62 | 31.77 | 40.15 | 58 | 85.15 | 119.08 | 181.92 | 269.69 | [7 empty] | 43.9 | 0 | 0 | 0 | 0 | 0 | 0 | 0 | 0 | 0 | 0 | 0 |  |  | 43.9 | 9.88 | 19.33 | 32.82 | 53.31 | 71.1 | 105.15 | 154.29 | 209.26 | 327.55 | 485.34 |  |  |  | 43.9 | 8.2 | 15.33 | 25.8 | 41.73 | 53.07 | 76.47 | 111.87 | 156.53 | 239.07 | 354.6 |  |  |  | 43.9 | 6.77 | 11.69 | 19.62 | 31.77 | 40.15 | 58 | 85.15 | 119.08 | 181.92 | 269.69 |  |  |  | 162.68 | 165.9 |  |  | 43.9 | 0 | 0 | 0 | 0 | 0 | 0 | 0 | 0 | 0 | 0 | 0 |  |  | 43.9 | 9.88 | 19.33 | 32.82 | 53.31 | 71.1 | 105.15 | 154.29 | 209.26 | 327.55 | 485.34 |  |  |  | 43.9 | 8.2 | 15.33 | 25.8 | 41.73 | 53.07 | 76.47 | 111.87 | 156.53 | 239.07 | 354.6 |  |  |  | 43.9 | 6.77 | 11.69 | 19.62 | 31.77 | 40.15 | 58 | 85.15 | 119.08 | 181.92 | 269.69
| 38.8 | 0 | 0 | 0 | 0 | 0 | 0 | 0 | 0 | 0 | 0 | 0 |  |  | 38.8 | 11.1 | 21.53 | 36.01 | 59.08 | 72.7 | 115.71 | 172.33 | 230.67 | 340.43 | 520.18 |  |  |  | 38.8 | 9.2 | 17.87 | 28.53 | 46 | 58.8 | 84.07 | 124.93 | 172.07 | 246.33 | 385.13 |  |  |  | 38.8 | 7.54 | 13.62 | 21.62 | 35 | 44.62 | 63.69 | 101.92 | 129.15 | 186.85 | 293.31 |  |  |  | 165.9 | 177.81 |  |  | 38.8 | 0 | 0 | 0 | 0 | 0 | 0 | 0 | 0 | 0 | 0 | 0 |  |  | 38.8 | 11.1 | 21.53 | 36.01 | 59.08 | 72.7 | 115.71 | 172.33 | 230.67 | 340.43 | 520.18 |  |  |  | 38.8 | 9.2 | 17.87 | 28.53 | 46 | 58.8 | 84.07 | 124.93 | 172.07 | 246.33 | 385.13 |  |  |  | 38.8 | 7.54 | 13.62 | 21.62 | 35 | 44.62 | 63.69 | 101.92 | 129.15 | 186.85 | 293.31 | [7 empty] | 38.8 | 0 | 0 | 0 | 0 | 0 | 0 | 0 | 0 | 0 | 0 | 0 |  |  | 38.8 | 11.1 | 21.53 | 36.01 | 59.08 | 72.7 | 115.71 | 172.33 | 230.67 | 340.43 | 520.18 |  |  |  | 38.8 | 9.2 | 17.87 | 28.53 | 46 | 58.8 | 84.07 | 124.93 | 172.07 | 246.33 | 385.13 |  |  |  | 38.8 | 7.54 | 13.62 | 21.62 | 35 | 44.62 | 63.69 | 101.92 | 129.15 | 186.85 | 293.31 |  |  |  | 165.9 | 177.81 |  |  | 38.8 | 0 | 0 | 0 | 0 | 0 | 0 | 0 | 0 | 0 | 0 | 0 |  |  | 38.8 | 11.1 | 21.53 | 36.01 | 59.08 | 72.7 | 115.71 | 172.33 | 230.67 | 340.43 | 520.18 |  |  |  | 38.8 | 9.2 | 17.87 | 28.53 | 46 | 58.8 | 84.07 | 124.93 | 172.07 | 246.33 | 385.13 |  |  |  | 38.8 | 7.54 | 13.62 | 21.62 | 35 | 44.62 | 63.69 | 101.92 | 129.15 | 186.85 | 293.31
| 34.2 | 0 | 0 | 0 | 0 | 0 | 0 | 0 | 0 | 0 | 0 | 0 |  |  | 34.2 | 12.45 | 24.05 | 40.37 | 66.32 | 79.51 | 121.6 | 189.08 | 237.48 | 400.12 | 581.47 |  |  |  | 34.2 | 10.33 | 18.93 | 31.73 | 51.53 | 65.27 | 93.47 | 137.33 | 193.33 | 290.2 | 429.27 |  |  |  | 34.2 | 8 | 14.31 | 24.08 | 39 | 49.85 | 70.08 | 104 | 146.62 | 218.15 | 329.92 |  |  |  | 177.81 | 190.4 |  |  | 34.2 | 0 | 0 | 0 | 0 | 0 | 0 | 0 | 0 | 0 | 0 | 0 |  |  | 34.2 | 12.45 | 24.05 | 40.37 | 66.32 | 79.51 | 121.6 | 189.08 | 237.48 | 400.12 | 581.47 |  |  |  | 34.2 | 10.33 | 18.93 | 31.73 | 51.53 | 65.27 | 93.47 | 137.33 | 193.33 | 290.2 | 429.27 |  |  |  | 34.2 | 8 | 14.31 | 24.08 | 39 | 49.85 | 70.08 | 104 | 146.62 | 218.15 | 329.92 | [7 empty] | 34.2 | 0 | 0 | 0 | 0 | 0 | 0 | 0 | 0 | 0 | 0 | 0 |  |  | 34.2 | 12.45 | 24.05 | 40.37 | 66.32 | 79.51 | 121.6 | 189.08 | 237.48 | 400.12 | 581.47 |  |  |  | 34.2 | 10.33 | 18.93 | 31.73 | 51.53 | 65.27 | 93.47 | 137.33 | 193.33 | 290.2 | 429.27 |  |  |  | 34.2 | 8 | 14.31 | 24.08 | 39 | 49.85 | 70.08 | 104 | 146.62 | 218.15 | 329.92 |  |  |  | 177.81 | 190.4 |  |  | 34.2 | 0 | 0 | 0 | 0 | 0 | 0 | 0 | 0 | 0 | 0 | 0 |  |  | 34.2 | 12.45 | 24.05 | 40.37 | 66.32 | 79.51 | 121.6 | 189.08 | 237.48 | 400.12 | 581.47 |  |  |  | 34.2 | 10.33 | 18.93 | 31.73 | 51.53 | 65.27 | 93.47 | 137.33 | 193.33 | 290.2 | 429.27 |  |  |  | 34.2 | 8 | 14.31 | 24.08 | 39 | 49.85 | 70.08 | 104 | 146.62 | 218.15 | 329.92
| 29.3 | 0 | 0 | 0 | 0 | 0 | 0 | 0 | 0 | 0 | 0 | 0 |  |  | 29.3 | 14.17 | 26.87 | 47.36 | 75.89 | 81.47 | 121.6 | 220 | 237.48 | 410.37 | 643.99 |  |  |  | 29.3 | 11.8 | 21.67 | 34.13 | 58.47 | 66.67 | 99.47 | 158.73 | 194.33 | 320.6 | 468.2 |  |  |  | 29.3 | 9.23 | 16.46 | 25.85 | 44.38 | 54.15 | 77.23 | 120.54 | 168.31 | 240.46 | 351.08 |  |  |  | 190.4 | 206.43 |  |  | 29.3 | 0 | 0 | 0 | 0 | 0 | 0 | 0 | 0 | 0 | 0 | 0 |  |  | 29.3 | 14.17 | 26.87 | 47.36 | 75.89 | 81.47 | 121.6 | 220 | 237.48 | 410.37 | 643.99 |  |  |  | 29.3 | 11.8 | 21.67 | 34.13 | 58.47 | 66.67 | 99.47 | 158.73 | 194.33 | 320.6 | 468.2 |  |  |  | 29.3 | 9.23 | 16.46 | 25.85 | 44.38 | 54.15 | 77.23 | 120.54 | 168.31 | 240.46 | 351.08 | [7 empty] | 29.3 | 0 | 0 | 0 | 0 | 0 | 0 | 0 | 0 | 0 | 0 | 0 |  |  | 29.3 | 14.17 | 26.87 | 47.36 | 75.89 | 81.47 | 121.6 | 220 | 237.48 | 410.37 | 643.99 |  |  |  | 29.3 | 11.8 | 21.67 | 34.13 | 58.47 | 66.67 | 99.47 | 158.73 | 194.33 | 320.6 | 468.2 |  |  |  | 29.3 | 9.23 | 16.46 | 25.85 | 44.38 | 54.15 | 77.23 | 120.54 | 168.31 | 240.46 | 351.08 |  |  |  | 190.4 | 206.43 |  |  | 29.3 | 0 | 0 | 0 | 0 | 0 | 0 | 0 | 0 | 0 | 0 | 0 |  |  | 29.3 | 14.17 | 26.87 | 47.36 | 75.89 | 81.47 | 121.6 | 220 | 237.48 | 410.37 | 643.99 |  |  |  | 29.3 | 11.8 | 21.67 | 34.13 | 58.47 | 66.67 | 99.47 | 158.73 | 194.33 | 320.6 | 468.2 |  |  |  | 29.3 | 9.23 | 16.46 | 25.85 | 44.38 | 54.15 | 77.23 | 120.54 | 168.31 | 240.46 | 351.08
| 24.5 | 0 | 0 | 0 | 0 | 0 | 0 | 0 | 0 | 0 | 0 | 0 |  |  | 24.5 | 16.56 | 29.69 | 20.61 | 81.47 | 81.47 | 121.6 | 237.48 | 237.48 | 410.37 | 651.6 |  |  |  | 24.5 | 13.8 | 24.27 | 40.47 | 66.13 | 66.67 | 99.47 | 179.47 | 194.33 | 335.8 | 533.27 |  |  |  | 24.5 | 11 | 19.54 | 30.46 | 50.08 | 61.08 | 91.15 | 136 | 177.46 | 295.69 | 418.92 |  |  |  | 206.43 | 223.8 |  |  | 24.5 | 0 | 0 | 0 | 0 | 0 | 0 | 0 | 0 | 0 | 0 | 0 |  |  | 24.5 | 16.56 | 29.69 | 20.61 | 81.47 | 81.47 | 121.6 | 237.48 | 237.48 | 410.37 | 651.6 |  |  |  | 24.5 | 13.8 | 24.27 | 40.47 | 66.13 | 66.67 | 99.47 | 179.47 | 194.33 | 335.8 | 533.27 |  |  |  | 24.5 | 11 | 19.54 | 30.46 | 50.08 | 61.08 | 91.15 | 136 | 177.46 | 295.69 | 418.92 | [7 empty] | 24.5 | 0 | 0 | 0 | 0 | 0 | 0 | 0 | 0 | 0 | 0 | 0 |  |  | 24.5 | 16.56 | 29.69 | 20.61 | 81.47 | 81.47 | 121.6 | 237.48 | 237.48 | 410.37 | 651.6 |  |  |  | 24.5 | 13.8 | 24.27 | 40.47 | 66.13 | 66.67 | 99.47 | 179.47 | 194.33 | 335.8 | 533.27 |  |  |  | 24.5 | 11 | 19.54 | 30.46 | 50.08 | 61.08 | 91.15 | 136 | 177.46 | 295.69 | 418.92 |  |  |  | 206.43 | 223.8 |  |  | 24.5 | 0 | 0 | 0 | 0 | 0 | 0 | 0 | 0 | 0 | 0 | 0 |  |  | 24.5 | 16.56 | 29.69 | 20.61 | 81.47 | 81.47 | 121.6 | 237.48 | 237.48 | 410.37 | 651.6 |  |  |  | 24.5 | 13.8 | 24.27 | 40.47 | 66.13 | 66.67 | 99.47 | 179.47 | 194.33 | 335.8 | 533.27 |  |  |  | 24.5 | 11 | 19.54 | 30.46 | 50.08 | 61.08 | 91.15 | 136 | 177.46 | 295.69 | 418.92
[57 empty] | 223.8 | 223.8 | [118 empty] | 223.8 | 223.8
| Ratio | 68.3 | [12 empty] | Ratio | 68.3 | [12 empty] | Ratio | 68.3 | [12 empty] | Ratio | 68.3 | [12 empty] | 68.3 | 73.7 |  |  | Ratio | 73.7 | [12 empty] | Ratio | 73.7 | [12 empty] | Ratio | 73.7 | [12 empty] | Ratio | 73.7 | [16 empty] | Ratio | 43.9 | [12 empty] | Ratio | 43.9 | [12 empty] | Ratio | 43.9 | [12 empty] | Ratio | 43.9 | [12 empty] | 43.9 | 48.8 |  |  | Ratio | 48.8 | [12 empty] | Ratio | 48.8 | [12 empty] | Ratio | 48.8 | [12 empty] | Ratio | 48.8
| HP | 0.75631 | [12 empty] | HP | 0.75631 | [12 empty] | HP | 0.75631 | [12 empty] | HP | 0.75631 | [16 empty] | HP | 0.75631 | [12 empty] | HP | 0.75631 | [12 empty] | HP | 0.75631 | [12 empty] | HP | 0.75631 | [16 empty] | HP | 1.3355 | [12 empty] | HP | 1.3355 | [12 empty] | HP | 1.3355 | [12 empty] | HP | 1.3355 | [16 empty] | HP | 1.3355 | [12 empty] | HP | 1.3355 | [12 empty] | HP | 1.3355 | [12 empty] | HP | 1.3355
|  |  |  | Model | [13 empty] | Model | [13 empty] | Model | [13 empty] | Model | [17 empty] | Model | [13 empty] | Model | [13 empty] | Model | [13 empty] | Model | [17 empty] | Model | [13 empty] | Model | [13 empty] | Model | [13 empty] | Model | [17 empty] | Model | [13 empty] | Model | [13 empty] | Model | [13 empty] | Model
| Model | 0 | 0 | 475 | [10 empty] | Model | 0 | 6.81 | 475 | [10 empty] | Model | 0 | 5.67 | 475 | [10 empty] | Model | 0 | 4.38 | 475 | [14 empty] | Model | 0 | 0 | 475 | [10 empty] | Model | 0 | 6.26 | 475 | [10 empty] | Model | 0 | 5.2 | 475 | [10 empty] | Model | 0 | 4.08 | 475 | [14 empty] | Model | 0 | 0 | 475 | [10 empty] | Model | 0 | 9.88 | 475 | [10 empty] | Model | 0 | 8.2 | 475 | [10 empty] | Model | 0 | 6.77 | 475 | [14 empty] | Model | 0 | 0 | 475 | [10 empty] | Model | 0 | 9.08 | 475 | [10 empty] | Model | 0 | 7.53 | 475 | [10 empty] | Model | 0 | 6 | 475
| 475 | 0 | 0 | 550 | [10 empty] | 475 | 6.81 | 13.25 | 550 | [10 empty] | 475 | 5.67 | 10.93 | 550 | [10 empty] | 475 | 4.38 | 8.23 | 550 | [14 empty] | 475 | 0 | 0 | 550 | [10 empty] | 475 | 6.26 | 12.39 | 550 | [10 empty] | 475 | 5.2 | 10.13 | 550 | [10 empty] | 475 | 4.08 | 7.62 | 550 | [14 empty] | 475 | 0 | 0 | 550 | [10 empty] | 475 | 9.88 | 19.33 | 550 | [10 empty] | 475 | 8.2 | 15.33 | 550 | [10 empty] | 475 | 6.77 | 11.69 | 550 | [14 empty] | 475 | 0 | 0 | 550 | [10 empty] | 475 | 9.08 | 17.79 | 550 | [10 empty] | 475 | 7.53 | 14.67 | 550 | [10 empty] | 475 | 6 | 11.15 | 550
| 550 | 0 | 0 | 650 | [10 empty] | 550 | 13.25 | 22.39 | 650 | [10 empty] | 550 | 10.93 | 18.67 | 650 | [10 empty] | 550 | 8.23 | 13.38 | 650 | [14 empty] | 550 | 0 | 0 | 650 | [10 empty] | 550 | 12.39 | 21.1 | 650 | [10 empty] | 550 | 10.13 | 16.93 | 650 | [10 empty] | 550 | 7.62 | 12.69 | 650 | [14 empty] | 550 | 0 | 0 | 650 | [10 empty] | 550 | 19.33 | 32.82 | 650 | [10 empty] | 550 | 15.33 | 25.8 | 650 | [10 empty] | 550 | 11.69 | 19.62 | 650 | [14 empty] | 550 | 0 | 0 | 650 | [10 empty] | 550 | 17.79 | 30.18 | 650 | [10 empty] | 550 | 14.67 | 23.53 | 650 | [10 empty] | 550 | 11.15 | 17.92 | 650
| 650 | 0 | 0 | 775 | [10 empty] | 650 | 22.39 | 36.32 | 775 | [10 empty] | 650 | 18.67 | 28.07 | 775 | [10 empty] | 650 | 13.38 | 21.08 | 775 | [14 empty] | 650 | 0 | 0 | 775 | [10 empty] | 650 | 21.1 | 33.5 | 775 | [10 empty] | 650 | 16.93 | 26.93 | 775 | [10 empty] | 650 | 12.69 | 20.15 | 775 | [14 empty] | 650 | 0 | 0 | 775 | [10 empty] | 650 | 32.82 | 53.31 | 775 | [10 empty] | 650 | 25.8 | 41.73 | 775 | [10 empty] | 650 | 19.62 | 31.77 | 775 | [14 empty] | 650 | 0 | 0 | 775 | [10 empty] | 650 | 30.18 | 48.77 | 775 | [10 empty] | 650 | 23.53 | 37.67 | 775 | [10 empty] | 650 | 17.92 | 28.62 | 775
| 775 | 0 | 0 | 825 | [10 empty] | 775 | 36.32 | 49.69 | 825 | [10 empty] | 775 | 28.07 | 35.87 | 825 | [10 empty] | 775 | 21.08 | 27.15 | 825 | [14 empty] | 775 | 0 | 0 | 825 | [10 empty] | 775 | 33.5 | 44.91 | 825 | [10 empty] | 775 | 26.93 | 32.4 | 825 | [10 empty] | 775 | 20.15 | 24.54 | 825 | [14 empty] | 775 | 0 | 0 | 825 | [10 empty] | 775 | 53.31 | 71.1 | 825 | [10 empty] | 775 | 41.73 | 53.07 | 825 | [10 empty] | 775 | 31.77 | 40.15 | 825 | [14 empty] | 775 | 0 | 0 | 825 | [10 empty] | 775 | 48.77 | 64.72 | 825 | [10 empty] | 775 | 37.67 | 47.13 | 825 | [10 empty] | 775 | 28.62 | 35.69 | 825
| 825 | 0 | 0 | 950 | [10 empty] | 825 | 49.69 | 73.01 | 950 | [10 empty] | 825 | 35.87 | 52.93 | 950 | [10 empty] | 825 | 27.15 | 39.77 | 950 | [14 empty] | 825 | 0 | 0 | 950 | [10 empty] | 825 | 44.91 | 69.39 | 950 | [10 empty] | 825 | 32.4 | 50.47 | 950 | [10 empty] | 825 | 24.54 | 37.85 | 950 | [14 empty] | 825 | 0 | 0 | 950 | [10 empty] | 825 | 71.1 | 105.15 | 950 | [10 empty] | 825 | 53.07 | 76.47 | 950 | [10 empty] | 825 | 40.15 | 58 | 950 | [14 empty] | 825 | 0 | 0 | 950 | [10 empty] | 825 | 64.72 | 97.3 | 950 | [10 empty] | 825 | 47.13 | 70.33 | 950 | [10 empty] | 825 | 35.69 | 53.54 | 950
| 950 | 0 | 0 | 1100 | [10 empty] | 950 | 73.01 | 105.28 | 1100 | [10 empty] | 950 | 52.93 | 76.27 | 1100 | [10 empty] | 950 | 39.77 | 57.23 | 1100 | [14 empty] | 950 | 0 | 0 | 1100 | [10 empty] | 950 | 69.39 | 97.61 | 1100 | [10 empty] | 950 | 50.47 | 73.07 | 1100 | [10 empty] | 950 | 37.85 | 54.77 | 1100 | [14 empty] | 950 | 0 | 0 | 1100 | [10 empty] | 950 | 105.15 | 154.29 | 1100 | [10 empty] | 950 | 76.47 | 111.87 | 1100 | [10 empty] | 950 | 58 | 85.15 | 1100 | [14 empty] | 950 | 0 | 0 | 1100 | [10 empty] | 950 | 97.3 | 141.84 | 1100 | [10 empty] | 950 | 70.33 | 102.27 | 1100 | [10 empty] | 950 | 53.54 | 77.69 | 1100
| 1100 | 0 | 0 | 1250 | [10 empty] | 1100 | 105.28 | 143.93 | 1250 | [10 empty] | 1100 | 76.27 | 111.27 | 1250 | [10 empty] | 1100 | 57.23 | 84.08 | 1250 | [14 empty] | 1100 | 0 | 0 | 1250 | [10 empty] | 1100 | 97.61 | 132.7 | 1250 | [10 empty] | 1100 | 73.07 | 102.67 | 1250 | [10 empty] | 1100 | 54.77 | 77.31 | 1250 | [14 empty] | 1100 | 0 | 0 | 1250 | [10 empty] | 1100 | 154.29 | 209.26 | 1250 | [10 empty] | 1100 | 111.87 | 156.53 | 1250 | [10 empty] | 1100 | 85.15 | 119.08 | 1250 | [14 empty] | 1100 | 0 | 0 | 1250 | [10 empty] | 1100 | 141.84 | 183.13 | 1250 | [10 empty] | 1100 | 102.27 | 141.07 | 1250 | [10 empty] | 1100 | 77.69 | 107.31 | 1250
| 1250 | 0 | 0 | 1450 | [10 empty] | 1250 | 143.93 | 223.44 | 1450 | [10 empty] | 1250 | 111.27 | 169 | 1450 | [10 empty] | 1250 | 84.08 | 126.77 | 1450 | [14 empty] | 1250 | 0 | 0 | 1450 | [10 empty] | 1250 | 132.7 | 211.23 | 1450 | [10 empty] | 1250 | 102.67 | 157.4 | 1450 | [10 empty] | 1250 | 77.31 | 118.46 | 1450 | [14 empty] | 1250 | 0 | 0 | 1450 | [10 empty] | 1250 | 209.26 | 327.55 | 1450 | [10 empty] | 1250 | 156.53 | 239.07 | 1450 | [10 empty] | 1250 | 119.08 | 181.92 | 1450 | [14 empty] | 1250 | 0 | 0 | 1450 | [10 empty] | 1250 | 183.13 | 301.53 | 1450 | [10 empty] | 1250 | 141.07 | 219.53 | 1450 | [10 empty] | 1250 | 107.31 | 167.23 | 1450
| 1450 | 0 | 0 | 1650 | [10 empty] | 1450 | 223.44 | 322.88 | 1650 | [10 empty] | 1450 | 169 | 236.53 | 1650 | [10 empty] | 1450 | 126.77 | 177.38 | 1650 | [14 empty] | 1450 | 0 | 0 | 1650 | [10 empty] | 1450 | 211.23 | 307.36 | 1650 | [10 empty] | 1450 | 157.4 | 222.87 | 1650 | [10 empty] | 1450 | 118.46 | 167.15 | 1650 | [14 empty] | 1450 | 0 | 0 | 1650 | [10 empty] | 1450 | 327.55 | 485.34 | 1650 | [10 empty] | 1450 | 239.07 | 354.6 | 1650 | [10 empty] | 1450 | 181.92 | 269.69 | 1650 | [14 empty] | 1450 | 0 | 0 | 1650 | [10 empty] | 1450 | 301.53 | 447.79 | 1650 | [10 empty] | 1450 | 219.53 | 323.33 | 1650 | [10 empty] | 1450 | 167.23 | 246.23 | 1650
| 1650 | 0 | 0 | 1650 | [10 empty] | 1650 | 322.88 | 0 | [11 empty] | 1650 | 236.53 | 0 | [11 empty] | 1650 | 177.38 | 0 | [15 empty] | 1650 | 0 | 0 | [11 empty] | 1650 | 307.36 | 0 | [11 empty] | 1650 | 222.87 | 0 | [11 empty] | 1650 | 167.15 | 0 | [15 empty] | 1650 | 0 | 0 | 1650 | [10 empty] | 1650 | 485.34 | 0 | [11 empty] | 1650 | 354.6 | 0 | [11 empty] | 1650 | 269.69 | 0 | [15 empty] | 1650 | 0 | 0 | [11 empty] | 1650 | 447.79 | 0 | [11 empty] | 1650 | 323.33 | 0 | [11 empty] | 1650 | 246.23 | 0
| 1650 | 0 | 0 | [12 empty] | 0 | 0 | [11 empty] | 1650 | 0 | 0 | [11 empty] | 1650 | 0 | 0 | [15 empty] | 1650 | 0 | 0 | [11 empty] | 1650 | 0 | 0 | [11 empty] | 1650 | 0 | 0 | [11 empty] | 1650 | 0 | 0 | [15 empty] | 1650 | 0 | 0 | [12 empty] | 0 | 0 | [11 empty] | 1650 | 0 | 0 | [11 empty] | 1650 | 0 | 0 | [15 empty] | 1650 | 0 | 0 | [11 empty] | 1650 | 0 | 0 | [11 empty] | 1650 | 0 | 0 | [11 empty] | 1650 | 0 | 0
|  | 0 | 0 | [12 empty] | 0 | 6.81 | [12 empty] | 0 | 5.67 | [12 empty] | 0 | 4.38 | [16 empty] | 0 | 0 | [12 empty] | 0 | 6.26 | [12 empty] | 0 | 5.2 | [12 empty] | 0 | 4.08 | [16 empty] | 0 | 0 | [12 empty] | 0 | 9.88 | [12 empty] | 0 | 8.2 | [12 empty] | 0 | 6.77 | [16 empty] | 0 | 0 | [12 empty] | 0 | 9.08 | [12 empty] | 0 | 7.53 | [12 empty] | 0 | 6
|  | 0 | 0 | 475 | [11 empty] | 0 | 6.81 | 475 | [11 empty] | 0 | 5.67 | 475 | [11 empty] | 0 | 4.38 | 475 | [15 empty] | 0 | 0 | 475 | [11 empty] | 0 | 6.26 | 475 | [11 empty] | 0 | 5.2 | 475 | [11 empty] | 0 | 4.08 | 475 | [15 empty] | 0 | 0 | 475 | [11 empty] | 0 | 9.88 | 475 | [11 empty] | 0 | 8.2 | 475 | [11 empty] | 0 | 6.77 | 475 | [15 empty] | 0 | 0 | 475 | [11 empty] | 0 | 9.08 | 475 | [11 empty] | 0 | 7.53 | 475 | [11 empty] | 0 | 6 | 475
| Selected |  | 0 | 475 | [10 empty] | Selected |  | 6.81 | 475 | [10 empty] | Selected |  | 5.67 | 475 | [10 empty] | Selected |  | 4.38 | 475 | [14 empty] | Selected |  | 0 | 475 | [10 empty] | Selected |  | 6.26 | 475 | [10 empty] | Selected |  | 5.2 | 475 | [10 empty] | Selected |  | 4.08 | 475 | [14 empty] | Selected |  | 0 | 475 | [10 empty] | Selected |  | 9.88 | 475 | [10 empty] | Selected |  | 8.2 | 475 | [10 empty] | Selected |  | 6.77 | 475 | [14 empty] | Selected |  | 0 | 475 | [10 empty] | Selected |  | 9.08 | 475 | [10 empty] | Selected |  | 7.53 | 475 | [10 empty] | Selected |  | 6 | 475
| RATIO | 400 | 475 | 550 | 650 | 775 | 825 | 950 | 1100 | 1250 | 1450 | 1650 |  |  | RATIO | 400 | 475 | 550 | 650 | 775 | 825 | 950 | 1100 | 1250 | 1450 | 1650 |  |  | RATIO | 400 | 475 | 550 | 650 | 775 | 825 | 950 | 1100 | 1250 | 1450 | 1650 |  |  | RATIO | 400 | 475 | 550 | 650 | 775 | 825 | 950 | 1100 | 1250 | 1450 | 1650 | [6 empty] | RATIO | 400 | 475 | 550 | 650 | 775 | 825 | 950 | 1100 | 1250 | 1450 | 1650 |  |  | RATIO | 400 | 475 | 550 | 650 | 775 | 825 | 950 | 1100 | 1250 | 1450 | 1650 |  |  | RATIO | 400 | 475 | 550 | 650 | 775 | 825 | 950 | 1100 | 1250 | 1450 | 1650 |  |  | RATIO | 400 | 475 | 550 | 650 | 775 | 825 | 950 | 1100 | 1250 | 1450 | 1650 | [6 empty] | RATIO | 400 | 475 | 550 | 650 | 775 | 825 | 950 | 1100 | 1250 | 1450 | 1650 |  |  | RATIO | 400 | 475 | 550 | 650 | 775 | 825 | 950 | 1100 | 1250 | 1450 | 1650 |  |  | RATIO | 400 | 475 | 550 | 650 | 775 | 825 | 950 | 1100 | 1250 | 1450 | 1650 |  |  | RATIO | 400 | 475 | 550 | 650 | 775 | 825 | 950 | 1100 | 1250 | 1450 | 1650 | [6 empty] | RATIO | 400 | 475 | 550 | 650 | 775 | 825 | 950 | 1100 | 1250 | 1450 | 1650 |  |  | RATIO | 400 | 475 | 550 | 650 | 775 | 825 | 950 | 1100 | 1250 | 1450 | 1650 |  |  | RATIO | 400 | 475 | 550 | 650 | 775 | 825 | 950 | 1100 | 1250 | 1450 | 1650 |  |  | RATIO | 400 | 475 | 550 | 650 | 775 | 825 | 950 | 1100 | 1250 | 1450 | 1650
| 68.3 | 0 | 0 | 0 | 0 | 0 | 0 | 0 | 0 | 0 | 0 | 0 |  |  | 68.3 | 6.81 | 13.25 | 22.39 | 36.32 | 49.69 | 73.01 | 105.28 | 143.93 | 223.44 | 322.88 | 0 |  |  | 68.3 | 5.67 | 10.93 | 18.67 | 28.07 | 35.87 | 52.93 | 76.27 | 111.27 | 169 | 236.53 | 0 |  |  | 68.3 | 4.38 | 8.23 | 13.38 | 21.08 | 27.15 | 39.77 | 57.23 | 84.08 | 126.77 | 177.38 | 0 | [6 empty] | 73.7 | 0 | 0 | 0 | 0 | 0 | 0 | 0 | 0 | 0 | 0 | 0 |  |  | 73.7 | 6.26 | 12.39 | 21.1 | 33.5 | 44.91 | 69.39 | 97.61 | 132.7 | 211.23 | 307.36 | 0 |  |  | 73.7 | 5.2 | 10.13 | 16.93 | 26.93 | 32.4 | 50.47 | 73.07 | 102.67 | 157.4 | 222.87 | 0 |  |  | 73.7 | 4.08 | 7.62 | 12.69 | 20.15 | 24.54 | 37.85 | 54.77 | 77.31 | 118.46 | 167.15 | 0 | [6 empty] | 43.9 | 0 | 0 | 0 | 0 | 0 | 0 | 0 | 0 | 0 | 0 | 0 |  |  | 43.9 | 9.88 | 19.33 | 32.82 | 53.31 | 71.1 | 105.15 | 154.29 | 209.26 | 327.55 | 485.34 | 0 |  |  | 43.9 | 8.2 | 15.33 | 25.8 | 41.73 | 53.07 | 76.47 | 111.87 | 156.53 | 239.07 | 354.6 | 0 |  |  | 43.9 | 6.77 | 11.69 | 19.62 | 31.77 | 40.15 | 58 | 85.15 | 119.08 | 181.92 | 269.69 | 0 | [6 empty] | 48.8 | 0 | 0 | 0 | 0 | 0 | 0 | 0 | 0 | 0 | 0 | 0 |  |  | 48.8 | 9.08 | 17.79 | 30.18 | 48.77 | 64.72 | 97.3 | 141.84 | 183.13 | 301.53 | 447.79 | 0 |  |  | 48.8 | 7.53 | 14.67 | 23.53 | 37.67 | 47.13 | 70.33 | 102.27 | 141.07 | 219.53 | 323.33 | 0 |  |  | 48.8 | 6 | 11.15 | 17.92 | 28.62 | 35.69 | 53.54 | 77.69 | 107.31 | 167.23 | 246.23 | 0
| 0 | 0 | 0 | 0 | 0 | 0 | 0 | 0 | 0 | 0 | 0 | 0 |  |  | 0 | 6.81 | 13.25 | 22.39 | 36.32 | 49.69 | 73.01 | 105.28 | 143.93 | 223.44 | 322.88 | 0 |  |  | 0 | 5.67 | 10.93 | 18.67 | 28.07 | 35.87 | 52.93 | 76.27 | 111.27 | 169 | 236.53 | 0 |  |  | 0 | 4.38 | 8.23 | 13.38 | 21.08 | 27.15 | 39.77 | 57.23 | 84.08 | 126.77 | 177.38 | 0 | [6 empty] | 0 | 0 | 0 | 0 | 0 | 0 | 0 | 0 | 0 | 0 | 0 | 0 |  |  | 0 | 6.26 | 12.39 | 21.1 | 33.5 | 44.91 | 69.39 | 97.61 | 132.7 | 211.23 | 307.36 | 0 |  |  | 0 | 5.2 | 10.13 | 16.93 | 26.93 | 32.4 | 50.47 | 73.07 | 102.67 | 157.4 | 222.87 | 0 |  |  | 0 | 4.08 | 7.62 | 12.69 | 20.15 | 24.54 | 37.85 | 54.77 | 77.31 | 118.46 | 167.15 | 0 | [6 empty] | 0 | 0 | 0 | 0 | 0 | 0 | 0 | 0 | 0 | 0 | 0 | 0 |  |  | 0 | 9.88 | 19.33 | 32.82 | 53.31 | 71.1 | 105.15 | 154.29 | 209.26 | 327.55 | 485.34 | 0 |  |  | 0 | 8.2 | 15.33 | 25.8 | 41.73 | 53.07 | 76.47 | 111.87 | 156.53 | 239.07 | 354.6 | 0 |  |  | 0 | 6.77 | 11.69 | 19.62 | 31.77 | 40.15 | 58 | 85.15 | 119.08 | 181.92 | 269.69 | 0 | [6 empty] | 0 | 0 | 0 | 0 | 0 | 0 | 0 | 0 | 0 | 0 | 0 | 0 |  |  | 0 | 9.08 | 17.79 | 30.18 | 48.77 | 64.72 | 97.3 | 141.84 | 183.13 | 301.53 | 447.79 | 0 |  |  | 0 | 7.53 | 14.67 | 23.53 | 37.67 | 47.13 | 70.33 | 102.27 | 141.07 | 219.53 | 323.33 | 0 |  |  | 0 | 6 | 11.15 | 17.92 | 28.62 | 35.69 | 53.54 | 77.69 | 107.31 | 167.23 | 246.23 | 0
| 0 | 0 | 0 | 0 | 0 | 0 | 0 | 0 | 0 | 0 | 0 | 0 |  |  | 6.81 | 13.25 | 22.39 | 36.32 | 49.69 | 73.01 | 105.28 | 143.93 | 223.44 | 322.88 | 0 | 0 |  |  | 5.67 | 10.93 | 18.67 | 28.07 | 35.87 | 52.93 | 76.27 | 111.27 | 169 | 236.53 | 0 | 0 |  |  | 4.38 | 8.23 | 13.38 | 21.08 | 27.15 | 39.77 | 57.23 | 84.08 | 126.77 | 177.38 | 0 | 0 | [6 empty] | 0 | 0 | 0 | 0 | 0 | 0 | 0 | 0 | 0 | 0 | 0 | 0 |  |  | 6.26 | 12.39 | 21.1 | 33.5 | 44.91 | 69.39 | 97.61 | 132.7 | 211.23 | 307.36 | 0 | 0 |  |  | 5.2 | 10.13 | 16.93 | 26.93 | 32.4 | 50.47 | 73.07 | 102.67 | 157.4 | 222.87 | 0 | 0 |  |  | 4.08 | 7.62 | 12.69 | 20.15 | 24.54 | 37.85 | 54.77 | 77.31 | 118.46 | 167.15 | 0 | 0 | [6 empty] | 0 | 0 | 0 | 0 | 0 | 0 | 0 | 0 | 0 | 0 | 0 | 0 |  |  | 9.88 | 19.33 | 32.82 | 53.31 | 71.1 | 105.15 | 154.29 | 209.26 | 327.55 | 485.34 | 0 | 0 |  |  | 8.2 | 15.33 | 25.8 | 41.73 | 53.07 | 76.47 | 111.87 | 156.53 | 239.07 | 354.6 | 0 | 0 |  |  | 6.77 | 11.69 | 19.62 | 31.77 | 40.15 | 58 | 85.15 | 119.08 | 181.92 | 269.69 | 0 | 0 | [6 empty] | 0 | 0 | 0 | 0 | 0 | 0 | 0 | 0 | 0 | 0 | 0 | 0 |  |  | 9.08 | 17.79 | 30.18 | 48.77 | 64.72 | 97.3 | 141.84 | 183.13 | 301.53 | 447.79 | 0 | 0 |  |  | 7.53 | 14.67 | 23.53 | 37.67 | 47.13 | 70.33 | 102.27 | 141.07 | 219.53 | 323.33 | 0 | 0 |  |  | 6 | 11.15 | 17.92 | 28.62 | 35.69 | 53.54 | 77.69 | 107.31 | 167.23 | 246.23 | 0 | 0
| 475 | 550 | 650 | 775 | 825 | 950 | 1100 | 1250 | 1450 | 1650 | 1650 |  |  |  | 475 | 550 | 650 | 775 | 825 | 950 | 1100 | 1250 | 1450 | 1650 | 1650 |  |  |  | 475 | 550 | 650 | 775 | 825 | 950 | 1100 | 1250 | 1450 | 1650 | 1650 |  |  |  | 475 | 550 | 650 | 775 | 825 | 950 | 1100 | 1250 | 1450 | 1650 | 1650 | [7 empty] | 475 | 550 | 650 | 775 | 825 | 950 | 1100 | 1250 | 1450 | 1650 | 1650 |  |  |  | 475 | 550 | 650 | 775 | 825 | 950 | 1100 | 1250 | 1450 | 1650 | 1650 |  |  |  | 475 | 550 | 650 | 775 | 825 | 950 | 1100 | 1250 | 1450 | 1650 | 1650 |  |  |  | 475 | 550 | 650 | 775 | 825 | 950 | 1100 | 1250 | 1450 | 1650 | 1650 | [7 empty] | 475 | 550 | 650 | 775 | 825 | 950 | 1100 | 1250 | 1450 | 1650 | 1650 |  |  |  | 475 | 550 | 650 | 775 | 825 | 950 | 1100 | 1250 | 1450 | 1650 | 1650 |  |  |  | 475 | 550 | 650 | 775 | 825 | 950 | 1100 | 1250 | 1450 | 1650 | 1650 |  |  |  | 475 | 550 | 650 | 775 | 825 | 950 | 1100 | 1250 | 1450 | 1650 | 1650 | [7 empty] | 475 | 550 | 650 | 775 | 825 | 950 | 1100 | 1250 | 1450 | 1650 | 1650 |  |  |  | 475 | 550 | 650 | 775 | 825 | 950 | 1100 | 1250 | 1450 | 1650 | 1650 |  |  |  | 475 | 550 | 650 | 775 | 825 | 950 | 1100 | 1250 | 1450 | 1650 | 1650 |  |  |  | 475 | 550 | 650 | 775 | 825 | 950 | 1100 | 1250 | 1450 | 1650 | 1650
| 0 | 0 | [12 empty] | 0 | 6.81 | [12 empty] | 0 | 5.67 | [12 empty] | 0 | 4.38 | [16 empty] | 0 | 0 | [12 empty] | 0 | 6.26 | [12 empty] | 0 | 5.2 | [12 empty] | 0 | 4.08 | [16 empty] | 0 | 0 | [12 empty] | 0 | 9.88 | [12 empty] | 0 | 8.2 | [12 empty] | 0 | 6.77 | [16 empty] | 0 | 0 | [12 empty] | 0 | 9.08 | [12 empty] | 0 | 7.53 | [12 empty] | 0 | 6
| 0 | 0 | [12 empty] | 0 | 6.81 | [12 empty] | 0 | 5.67 | [12 empty] | 0 | 4.38 | [16 empty] | 0 | 0 | [12 empty] | 0 | 6.26 | [12 empty] | 0 | 5.2 | [12 empty] | 0 | 4.08 | [16 empty] | 0 | 0 | [12 empty] | 0 | 9.88 | [12 empty] | 0 | 8.2 | [12 empty] | 0 | 6.77 | [16 empty] | 0 | 0 | [12 empty] | 0 | 9.08 | [12 empty] | 0 | 7.53 | [12 empty] | 0 | 6
| Right | 475 | [12 empty] | Right | 475 | [12 empty] | Right | 475 | [12 empty] | Right | 475 | [16 empty] | Right | 475 | [12 empty] | Right | 475 | [12 empty] | Right | 475 | [12 empty] | Right | 475 | [16 empty] | Right | 475 | [12 empty] | Right | 475 | [12 empty] | Right | 475 | [12 empty] | Right | 475 | [16 empty] | Right | 475 | [12 empty] | Right | 475 | [12 empty] | Right | 475 | [12 empty] | Right | 475
| Right | [13 empty] | Right | [13 empty] | Right | [13 empty] | Right | [17 empty] | Right | [13 empty] | Right | [13 empty] | Right | [13 empty] | Right | [17 empty] | Right | [13 empty] | Right | [13 empty] | Right | [13 empty] | Right | [17 empty] | Right | [13 empty] | Right | [13 empty] | Right | [13 empty] | Right
[29 empty] | column= 27 |  | Selected Ratio | 68.3 | [56 empty] | column= 27 |  | Selected Ratio | 73.7 | [56 empty] | column= 27 |  | Selected Ratio | 43.9 | [56 empty] | column= 27 |  | Selected Ratio | 48.8
| NOMINAL | RATIO | 223.8 | 206.43 | 190.4 | 177.81 | 165.9 | 162.68 | 151.3 | 140.1 | 129.8 | 120.7 | 107.9 | 97.1 | 92.9 | 88.2 | 83.3 | 78.2 | 73.7 | 68.3 | 63.4 | 58.1 | 53.7 | 48.8 | 43.9 | 38.8 | 34.2 | 29.3 | 24.5 | RATIO | Required HP | 0.75631 | [28 empty] | NOMINAL | RATIO | 223.8 | 206.43 | 190.4 | 177.81 | 165.9 | 162.68 | 151.3 | 140.1 | 129.8 | 120.7 | 107.9 | 97.1 | 92.9 | 88.2 | 83.3 | 78.2 | 73.7 | 68.3 | 63.4 | 58.1 | 53.7 | 48.8 | 43.9 | 38.8 | 34.2 | 29.3 | 24.5 | RATIO | Required HP | 0.75631 | [28 empty] | NOMINAL | RATIO | 223.8 | 206.43 | 190.4 | 177.81 | 165.9 | 162.68 | 151.3 | 140.1 | 129.8 | 120.7 | 107.9 | 97.1 | 92.9 | 88.2 | 83.3 | 78.2 | 73.7 | 68.3 | 63.4 | 58.1 | 53.7 | 48.8 | 43.9 | 38.8 | 34.2 | 29.3 | 24.5 | RATIO | Required HP | 1.3355 | [28 empty] | NOMINAL | RATIO | 223.8 | 206.43 | 190.4 | 177.81 | 165.9 | 162.68 | 151.3 | 140.1 | 129.8 | 120.7 | 107.9 | 97.1 | 92.9 | 88.2 | 83.3 | 78.2 | 73.7 | 68.3 | 63.4 | 58.1 | 53.7 | 48.8 | 43.9 | 38.8 | 34.2 | 29.3 | 24.5 | RATIO | Required HP | 1.3355
[31 empty] | Ratio | 68.3 | H.P. | Ratio | [28 empty] | 0 | 0 | 0 | 0 | 0 | 0 | 0 | 0 | 0 | 0 | 0 | 0 | 0 | 0 | 0 | 0 | 0 | 0 | 0 | 0 | 0 | 0 | 0 | 0 | 0 | 0 | 0 |  | Ratio | 73.7 | H.P. | Ratio | [56 empty] | Ratio | 43.9 | H.P. | Ratio | [28 empty] | 0 | 0 | 0 | 0 | 0 | 0 | 0 | 0 | 0 | 0 | 0 | 0 | 0 | 0 | 0 | 0 | 0 | 0 | 0 | 0 | 0 | 0 | 0 | 0 | 0 | 0 | 0 |  | Ratio | 48.8 | H.P. | Ratio
| Class :- 1 | 475 | 0 | 0 | 0 | 0 | 0 | 0 | 0 | 0 | 0 | 0 | 0 | 0 | 0 | 0 | 0 | 0 | 0 | 0 | 0 | 0 | 0 | 0 | 0 | 0 | 0 | 0 | 0 | 475 | [30 empty] | Class :- 1 | 475 | 0 | 0 | 0 | 0 | 0 | 0 | 0 | 0 | 0 | 0 | 0 | 0 | 0 | 0 | 0 | 0 | 0 | 0 | 0 | 0 | 0 | 0 | 0 | 0 | 0 | 0 | 0 | 475 | [30 empty] | Class :- 1 | 475 | 0 | 0 | 0 | 0 | 0 | 0 | 0 | 0 | 0 | 0 | 0 | 0 | 0 | 0 | 0 | 0 | 0 | 0 | 0 | 0 | 0 | 0 | 0 | 0 | 0 | 0 | 0 | 475 | [30 empty] | Class :- 1 | 475 | 0 | 0 | 0 | 0 | 0 | 0 | 0 | 0 | 0 | 0 | 0 | 0 | 0 | 0 | 0 | 0 | 0 | 0 | 0 | 0 | 0 | 0 | 0 | 0 | 0 | 0 | 0 | 475
|  | 550 | 0 | 0 | 0 | 0 | 0 | 0 | 0 | 0 | 0 | 0 | 0 | 0 | 0 | 0 | 0 | 0 | 0 | 0 | 0 | 0 | 0 | 0 | 0 | 0 | 0 | 0 | 0 | 550 |  | 0 | 0 | 475 | [27 empty] | 550 | 0 | 0 | 0 | 0 | 0 | 0 | 0 | 0 | 0 | 0 | 0 | 0 | 0 | 0 | 0 | 0 | 0 | 0 | 0 | 0 | 0 | 0 | 0 | 0 | 0 | 0 | 0 | 550 |  | 0 | 0 | 475 | [27 empty] | 550 | 0 | 0 | 0 | 0 | 0 | 0 | 0 | 0 | 0 | 0 | 0 | 0 | 0 | 0 | 0 | 0 | 0 | 0 | 0 | 0 | 0 | 0 | 0 | 0 | 0 | 0 | 0 | 550 |  | 0 | 0 | 475 | [27 empty] | 550 | 0 | 0 | 0 | 0 | 0 | 0 | 0 | 0 | 0 | 0 | 0 | 0 | 0 | 0 | 0 | 0 | 0 | 0 | 0 | 0 | 0 | 0 | 0 | 0 | 0 | 0 | 0 | 550 |  | 0 | 0 | 475
|  | 650 | 0 | 0 | 0 | 0 | 0 | 0 | 0 | 0 | 0 | 0 | 0 | 0 | 0 | 0 | 0 | 0 | 0 | 0 | 0 | 0 | 0 | 0 | 0 | 0 | 0 | 0 | 0 | 650 |  | 0 | 0 | 550 | [27 empty] | 650 | 0 | 0 | 0 | 0 | 0 | 0 | 0 | 0 | 0 | 0 | 0 | 0 | 0 | 0 | 0 | 0 | 0 | 0 | 0 | 0 | 0 | 0 | 0 | 0 | 0 | 0 | 0 | 650 |  | 0 | 0 | 550 | [27 empty] | 650 | 0 | 0 | 0 | 0 | 0 | 0 | 0 | 0 | 0 | 0 | 0 | 0 | 0 | 0 | 0 | 0 | 0 | 0 | 0 | 0 | 0 | 0 | 0 | 0 | 0 | 0 | 0 | 650 |  | 0 | 0 | 550 | [27 empty] | 650 | 0 | 0 | 0 | 0 | 0 | 0 | 0 | 0 | 0 | 0 | 0 | 0 | 0 | 0 | 0 | 0 | 0 | 0 | 0 | 0 | 0 | 0 | 0 | 0 | 0 | 0 | 0 | 650 |  | 0 | 0 | 550
|  | 775 | 0 | 0 | 0 | 0 | 0 | 0 | 0 | 0 | 0 | 0 | 0 | 0 | 0 | 0 | 0 | 0 | 0 | 0 | 0 | 0 | 0 | 0 | 0 | 0 | 0 | 0 | 0 | 775 |  | 0 | 0 | 650 | [27 empty] | 775 | 0 | 0 | 0 | 0 | 0 | 0 | 0 | 0 | 0 | 0 | 0 | 0 | 0 | 0 | 0 | 0 | 0 | 0 | 0 | 0 | 0 | 0 | 0 | 0 | 0 | 0 | 0 | 775 |  | 0 | 0 | 650 | [27 empty] | 775 | 0 | 0 | 0 | 0 | 0 | 0 | 0 | 0 | 0 | 0 | 0 | 0 | 0 | 0 | 0 | 0 | 0 | 0 | 0 | 0 | 0 | 0 | 0 | 0 | 0 | 0 | 0 | 775 |  | 0 | 0 | 650 | [27 empty] | 775 | 0 | 0 | 0 | 0 | 0 | 0 | 0 | 0 | 0 | 0 | 0 | 0 | 0 | 0 | 0 | 0 | 0 | 0 | 0 | 0 | 0 | 0 | 0 | 0 | 0 | 0 | 0 | 775 |  | 0 | 0 | 650
|  | 825 | 0 | 0 | 0 | 0 | 0 | 0 | 0 | 0 | 0 | 0 | 0 | 0 | 0 | 0 | 0 | 0 | 0 | 0 | 0 | 0 | 0 | 0 | 0 | 0 | 0 | 0 | 0 | 825 |  | 0 | 0 | 775 | [27 empty] | 825 | 0 | 0 | 0 | 0 | 0 | 0 | 0 | 0 | 0 | 0 | 0 | 0 | 0 | 0 | 0 | 0 | 0 | 0 | 0 | 0 | 0 | 0 | 0 | 0 | 0 | 0 | 0 | 825 |  | 0 | 0 | 775 | [27 empty] | 825 | 0 | 0 | 0 | 0 | 0 | 0 | 0 | 0 | 0 | 0 | 0 | 0 | 0 | 0 | 0 | 0 | 0 | 0 | 0 | 0 | 0 | 0 | 0 | 0 | 0 | 0 | 0 | 825 |  | 0 | 0 | 775 | [27 empty] | 825 | 0 | 0 | 0 | 0 | 0 | 0 | 0 | 0 | 0 | 0 | 0 | 0 | 0 | 0 | 0 | 0 | 0 | 0 | 0 | 0 | 0 | 0 | 0 | 0 | 0 | 0 | 0 | 825 |  | 0 | 0 | 775
|  | 950 | 0 | 0 | 0 | 0 | 0 | 0 | 0 | 0 | 0 | 0 | 0 | 0 | 0 | 0 | 0 | 0 | 0 | 0 | 0 | 0 | 0 | 0 | 0 | 0 | 0 | 0 | 0 | 950 |  | 0 | 0 | 825 | [27 empty] | 950 | 0 | 0 | 0 | 0 | 0 | 0 | 0 | 0 | 0 | 0 | 0 | 0 | 0 | 0 | 0 | 0 | 0 | 0 | 0 | 0 | 0 | 0 | 0 | 0 | 0 | 0 | 0 | 950 |  | 0 | 0 | 825 | [27 empty] | 950 | 0 | 0 | 0 | 0 | 0 | 0 | 0 | 0 | 0 | 0 | 0 | 0 | 0 | 0 | 0 | 0 | 0 | 0 | 0 | 0 | 0 | 0 | 0 | 0 | 0 | 0 | 0 | 950 |  | 0 | 0 | 825 | [27 empty] | 950 | 0 | 0 | 0 | 0 | 0 | 0 | 0 | 0 | 0 | 0 | 0 | 0 | 0 | 0 | 0 | 0 | 0 | 0 | 0 | 0 | 0 | 0 | 0 | 0 | 0 | 0 | 0 | 950 |  | 0 | 0 | 825
|  | 1100 | 0 | 0 | 0 | 0 | 0 | 0 | 0 | 0 | 0 | 0 | 0 | 0 | 0 | 0 | 0 | 0 | 0 | 0 | 0 | 0 | 0 | 0 | 0 | 0 | 0 | 0 | 0 | 1100 |  | 0 | 0 | 950 | [27 empty] | 1100 | 0 | 0 | 0 | 0 | 0 | 0 | 0 | 0 | 0 | 0 | 0 | 0 | 0 | 0 | 0 | 0 | 0 | 0 | 0 | 0 | 0 | 0 | 0 | 0 | 0 | 0 | 0 | 1100 |  | 0 | 0 | 950 | [27 empty] | 1100 | 0 | 0 | 0 | 0 | 0 | 0 | 0 | 0 | 0 | 0 | 0 | 0 | 0 | 0 | 0 | 0 | 0 | 0 | 0 | 0 | 0 | 0 | 0 | 0 | 0 | 0 | 0 | 1100 |  | 0 | 0 | 950 | [27 empty] | 1100 | 0 | 0 | 0 | 0 | 0 | 0 | 0 | 0 | 0 | 0 | 0 | 0 | 0 | 0 | 0 | 0 | 0 | 0 | 0 | 0 | 0 | 0 | 0 | 0 | 0 | 0 | 0 | 1100 |  | 0 | 0 | 950
|  | 1250 | 0 | 0 | 0 | 0 | 0 | 0 | 0 | 0 | 0 | 0 | 0 | 0 | 0 | 0 | 0 | 0 | 0 | 0 | 0 | 0 | 0 | 0 | 0 | 0 | 0 | 0 | 0 | 1250 |  | 0 | 0 | 1100 | [27 empty] | 1250 | 0 | 0 | 0 | 0 | 0 | 0 | 0 | 0 | 0 | 0 | 0 | 0 | 0 | 0 | 0 | 0 | 0 | 0 | 0 | 0 | 0 | 0 | 0 | 0 | 0 | 0 | 0 | 1250 |  | 0 | 0 | 1100 | [27 empty] | 1250 | 0 | 0 | 0 | 0 | 0 | 0 | 0 | 0 | 0 | 0 | 0 | 0 | 0 | 0 | 0 | 0 | 0 | 0 | 0 | 0 | 0 | 0 | 0 | 0 | 0 | 0 | 0 | 1250 |  | 0 | 0 | 1100 | [27 empty] | 1250 | 0 | 0 | 0 | 0 | 0 | 0 | 0 | 0 | 0 | 0 | 0 | 0 | 0 | 0 | 0 | 0 | 0 | 0 | 0 | 0 | 0 | 0 | 0 | 0 | 0 | 0 | 0 | 1250 |  | 0 | 0 | 1100
|  | 1450 | 0 | 0 | 0 | 0 | 0 | 0 | 0 | 0 | 0 | 0 | 0 | 0 | 0 | 0 | 0 | 0 | 0 | 0 | 0 | 0 | 0 | 0 | 0 | 0 | 0 | 0 | 0 | 1450 |  | 0 | 0 | 1250 | [27 empty] | 1450 | 0 | 0 | 0 | 0 | 0 | 0 | 0 | 0 | 0 | 0 | 0 | 0 | 0 | 0 | 0 | 0 | 0 | 0 | 0 | 0 | 0 | 0 | 0 | 0 | 0 | 0 | 0 | 1450 |  | 0 | 0 | 1250 | [27 empty] | 1450 | 0 | 0 | 0 | 0 | 0 | 0 | 0 | 0 | 0 | 0 | 0 | 0 | 0 | 0 | 0 | 0 | 0 | 0 | 0 | 0 | 0 | 0 | 0 | 0 | 0 | 0 | 0 | 1450 |  | 0 | 0 | 1250 | [27 empty] | 1450 | 0 | 0 | 0 | 0 | 0 | 0 | 0 | 0 | 0 | 0 | 0 | 0 | 0 | 0 | 0 | 0 | 0 | 0 | 0 | 0 | 0 | 0 | 0 | 0 | 0 | 0 | 0 | 1450 |  | 0 | 0 | 1250
|  | 1650 | 0 | 0 | 0 | 0 | 0 | 0 | 0 | 0 | 0 | 0 | 0 | 0 | 0 | 0 | 0 | 0 | 0 | 0 | 0 | 0 | 0 | 0 | 0 | 0 | 0 | 0 | 0 | 1650 |  | 0 | 0 | 1450 | [27 empty] | 1650 | 0 | 0 | 0 | 0 | 0 | 0 | 0 | 0 | 0 | 0 | 0 | 0 | 0 | 0 | 0 | 0 | 0 | 0 | 0 | 0 | 0 | 0 | 0 | 0 | 0 | 0 | 0 | 1650 |  | 0 | 0 | 1450 | [27 empty] | 1650 | 0 | 0 | 0 | 0 | 0 | 0 | 0 | 0 | 0 | 0 | 0 | 0 | 0 | 0 | 0 | 0 | 0 | 0 | 0 | 0 | 0 | 0 | 0 | 0 | 0 | 0 | 0 | 1650 |  | 0 | 0 | 1450 | [27 empty] | 1650 | 0 | 0 | 0 | 0 | 0 | 0 | 0 | 0 | 0 | 0 | 0 | 0 | 0 | 0 | 0 | 0 | 0 | 0 | 0 | 0 | 0 | 0 | 0 | 0 | 0 | 0 | 0 | 1650 |  | 0 | 0 | 1450
|  | 1650 | 0 | 0 | 0 | 0 | 0 | 0 | 0 | 0 | 0 | 0 | 0 | 0 | 0 | 0 | 0 | 0 | 0 | 0 | 0 | 0 | 0 | 0 | 0 | 0 | 0 | 0 | 0 | 1650 |  | 0 | 0 | 1650 | [27 empty] | 1650 | 0 | 0 | 0 | 0 | 0 | 0 | 0 | 0 | 0 | 0 | 0 | 0 | 0 | 0 | 0 | 0 | 0 | 0 | 0 | 0 | 0 | 0 | 0 | 0 | 0 | 0 | 0 | 1650 |  | 0 | 0 | 1650 | [27 empty] | 1650 | 0 | 0 | 0 | 0 | 0 | 0 | 0 | 0 | 0 | 0 | 0 | 0 | 0 | 0 | 0 | 0 | 0 | 0 | 0 | 0 | 0 | 0 | 0 | 0 | 0 | 0 | 0 | 1650 |  | 0 | 0 | 1650 | [27 empty] | 1650 | 0 | 0 | 0 | 0 | 0 | 0 | 0 | 0 | 0 | 0 | 0 | 0 | 0 | 0 | 0 | 0 | 0 | 0 | 0 | 0 | 0 | 0 | 0 | 0 | 0 | 0 | 0 | 1650 |  | 0 | 0 | 1650
[32 empty] | 0 | 0 | 1650 | [57 empty] | 0 | 0 | 1650 | [57 empty] | 0 | 0 | 1650 | [57 empty] | 0 | 0 | 1650
| 68.3 | 0 | 0 | 0 | 0 | 0 | 0 | 0 | 0 | 0 | 0 | 0 | 0 | 0 | 0 | 0 | 0 | 0 | 0 | 0 | 0 | 0 | 0 | 0 | 0 | 0 | 0 | 0 | 0 |  |  | 0 | [28 empty] | 73.7 | 0 | 0 | 0 | 0 | 0 | 0 | 0 | 0 | 0 | 0 | 0 | 0 | 0 | 0 | 0 | 0 | 0 | 0 | 0 | 0 | 0 | 0 | 0 | 0 | 0 | 0 | 0 | 0 |  |  | 0 | [28 empty] | 43.9 | 0 | 0 | 0 | 0 | 0 | 0 | 0 | 0 | 0 | 0 | 0 | 0 | 0 | 0 | 0 | 0 | 0 | 0 | 0 | 0 | 0 | 0 | 0 | 0 | 0 | 0 | 0 | 0 |  |  | 0 | [28 empty] | 48.8 | 0 | 0 | 0 | 0 | 0 | 0 | 0 | 0 | 0 | 0 | 0 | 0 | 0 | 0 | 0 | 0 | 0 | 0 | 0 | 0 | 0 | 0 | 0 | 0 | 0 | 0 | 0 | 0 |  |  | 0
| 0 | [30 empty] | 0 | 0 | [27 empty] | 0 | [30 empty] | 0 | 0 | [27 empty] | 0 | [30 empty] | 0 | 0 | [27 empty] | 0 | [30 empty] | 0 | 0
| 475 | Check | 0 | Right | [27 empty] | 0 | 0 | 475 | [26 empty] | 475 | Check | 0 | Right | [27 empty] | 0 | 0 | 475 | [26 empty] | 475 | Check | 0 | Right | [27 empty] | 0 | 0 | 475 | [26 empty] | 475 | Check | 0 | Right | [27 empty] | 0 | 0 | 475
|  |  | 0 | 0 | 0 | 0 | 0 | 0 | 0 | 0 | 0 | 0 | 0 | 0 | 0 | 0 | 0 | 0 | 0 | 0 | 0 | 0 | 0 | 0 | 0 | 0 | 0 | 0 | 0 | [33 empty] | 0 | 0 | 0 | 0 | 0 | 0 | 0 | 0 | 0 | 0 | 0 | 0 | 0 | 0 | 0 | 0 | 0 | 0 | 0 | 0 | 0 | 0 | 0 | 0 | 0 | 0 | 0 | [33 empty] | 0 | 0 | 0 | 0 | 0 | 0 | 0 | 0 | 0 | 0 | 0 | 0 | 0 | 0 | 0 | 0 | 0 | 0 | 0 | 0 | 0 | 0 | 0 | 0 | 0 | 0 | 0 | [33 empty] | 0 | 0 | 0 | 0 | 0 | 0 | 0 | 0 | 0 | 0 | 0 | 0 | 0 | 0 | 0 | 0 | 0 | 0 | 0 | 0 | 0 | 0 | 0 | 0 | 0 | 0 | 0
| 0.75631 | 0 | 0 | 0 | 0 | 0 | 0 | 0 | 0 | 0 | 0 | 0 | 0 | 0 | 0 | 0 | 0 | 0 | 0 | 0 | 0 | 0 | 0 | 0 | 0 | 0 | 0 | 0 | 0 | [31 empty] | 0.75631 | 0 | 0 | 0 | 0 | 0 | 0 | 0 | 0 | 0 | 0 | 0 | 0 | 0 | 0 | 0 | 0 | 0 | 0 | 0 | 0 | 0 | 0 | 0 | 0 | 0 | 0 | 0 | 0 | [31 empty] | 1.3355 | 0 | 0 | 0 | 0 | 0 | 0 | 0 | 0 | 0 | 0 | 0 | 0 | 0 | 0 | 0 | 0 | 0 | 0 | 0 | 0 | 0 | 0 | 0 | 0 | 0 | 0 | 0 | 0 | [31 empty] | 1.3355 | 0 | 0 | 0 | 0 | 0 | 0 | 0 | 0 | 0 | 0 | 0 | 0 | 0 | 0 | 0 | 0 | 0 | 0 | 0 | 0 | 0 | 0 | 0 | 0 | 0 | 0 | 0 | 0
| 68.3 | 475 | 0 | 0 | 0 | 0 | 0 | 0 | 0 | 0 | 0 | 0 | 0 | 0 | 0 | 0 | 0 | 0 | 0 | 0 | 0 | 0 | 0 | 0 | 0 | 0 | 0 | 0 | 0 | [31 empty] | 73.7 | 475 | 0 | 0 | 0 | 0 | 0 | 0 | 0 | 0 | 0 | 0 | 0 | 0 | 0 | 0 | 0 | 0 | 0 | 0 | 0 | 0 | 0 | 0 | 0 | 0 | 0 | 0 | 0 | [31 empty] | 43.9 | 475 | 0 | 0 | 0 | 0 | 0 | 0 | 0 | 0 | 0 | 0 | 0 | 0 | 0 | 0 | 0 | 0 | 0 | 0 | 0 | 0 | 0 | 0 | 0 | 0 | 0 | 0 | 0 | [31 empty] | 48.8 | 475 | 0 | 0 | 0 | 0 | 0 | 0 | 0 | 0 | 0 | 0 | 0 | 0 | 0 | 0 | 0 | 0 | 0 | 0 | 0 | 0 | 0 | 0 | 0 | 0 | 0 | 0 | 0
|  | Right | 475 | 475 | 475 | 475 | 475 | 475 | 475 | 475 | 475 | 475 | 475 | 475 | 475 | 475 | 475 | 475 | 475 | 475 | 475 | 475 | 475 | 475 | 475 | 475 | 475 | 475 | 475 | [32 empty] | Right | 475 | 475 | 475 | 475 | 475 | 475 | 475 | 475 | 475 | 475 | 475 | 475 | 475 | 475 | 475 | 475 | 475 | 475 | 475 | 475 | 475 | 475 | 475 | 475 | 475 | 475 | 475 | [32 empty] | Right | 475 | 475 | 475 | 475 | 475 | 475 | 475 | 475 | 475 | 475 | 475 | 475 | 475 | 475 | 475 | 475 | 475 | 475 | 475 | 475 | 475 | 475 | 475 | 475 | 475 | 475 | 475 | [32 empty] | Right | 475 | 475 | 475 | 475 | 475 | 475 | 475 | 475 | 475 | 475 | 475 | 475 | 475 | 475 | 475 | 475 | 475 | 475 | 475 | 475 | 475 | 475 | 475 | 475 | 475 | 475 | 475
[31 empty] | Selected Ratio | 68.3 | [58 empty] | Selected Ratio | 73.7 | [58 empty] | Selected Ratio | 43.9 | [58 empty] | Selected Ratio | 48.8
| NOMINAL | RATIO | 223.8 | 206.43 | 190.4 | 177.81 | 165.9 | 162.68 | 151.3 | 140.1 | 129.8 | 120.7 | 107.9 | 97.1 | 92.9 | 88.2 | 83.3 | 78.2 | 73.7 | 68.3 | 63.4 | 58.1 | 53.7 | 48.8 | 43.9 | 38.8 | 34.2 | 29.3 | 24.5 | RATIO | Required HP | 0.75631 | [28 empty] | NOMINAL | RATIO | 223.8 | 206.43 | 190.4 | 177.81 | 165.9 | 162.68 | 151.3 | 140.1 | 129.8 | 120.7 | 107.9 | 97.1 | 92.9 | 88.2 | 83.3 | 78.2 | 73.7 | 68.3 | 63.4 | 58.1 | 53.7 | 48.8 | 43.9 | 38.8 | 34.2 | 29.3 | 24.5 | RATIO | Required HP | 0.75631 | [28 empty] | NOMINAL | RATIO | 223.8 | 206.43 | 190.4 | 177.81 | 165.9 | 162.68 | 151.3 | 140.1 | 129.8 | 120.7 | 107.9 | 97.1 | 92.9 | 88.2 | 83.3 | 78.2 | 73.7 | 68.3 | 63.4 | 58.1 | 53.7 | 48.8 | 43.9 | 38.8 | 34.2 | 29.3 | 24.5 | RATIO | Required HP | 1.3355 | [28 empty] | NOMINAL | RATIO | 223.8 | 206.43 | 190.4 | 177.81 | 165.9 | 162.68 | 151.3 | 140.1 | 129.8 | 120.7 | 107.9 | 97.1 | 92.9 | 88.2 | 83.3 | 78.2 | 73.7 | 68.3 | 63.4 | 58.1 | 53.7 | 48.8 | 43.9 | 38.8 | 34.2 | 29.3 | 24.5 | RATIO | Required HP | 1.3355
[31 empty] | Ratio | 68.3 | H.P. | Ratio | [28 empty] | 0 | 0 | 0 | 0 | 0 | 0 | 0 | 0 | 0 | 0 | 0 | 0 | 0 | 0 | 0 | 0 | 0 | 0 | 0 | 0 | 0 | 0 | 0 | 0 | 0 | 0 | 0 |  | Ratio | 73.7 | H.P. | Ratio | [56 empty] | Ratio | 43.9 | H.P. | Ratio | [28 empty] | 0 | 0 | 0 | 0 | 0 | 0 | 0 | 0 | 0 | 0 | 0 | 0 | 0 | 0 | 0 | 0 | 0 | 0 | 0 | 0 | 0 | 0 | 0 | 0 | 0 | 0 | 0 |  | Ratio | 48.8 | H.P. | Ratio
| Class :- 2 | 475 | 2.33 | 2.58 | 2.76 | 2.94 | 3.13 | 3.19 | 3.44 | 3.62 | 3.93 | 4.11 | 4.54 | 4.97 | 5.15 | 5.4 | 5.58 | 5.89 | 6.26 | 6.81 | 7.24 | 7.67 | 8.22 | 9.08 | 9.88 | 11.1 | 12.45 | 14.17 | 16.56 | 475 | [30 empty] | Class :- 2 | 475 | 2.33 | 2.58 | 2.76 | 2.94 | 3.13 | 3.19 | 3.44 | 3.62 | 3.93 | 4.11 | 4.54 | 4.97 | 5.15 | 5.4 | 5.58 | 5.89 | 6.26 | 6.81 | 7.24 | 7.67 | 8.22 | 9.08 | 9.88 | 11.1 | 12.45 | 14.17 | 16.56 | 475 | [30 empty] | Class :- 2 | 475 | 2.33 | 2.58 | 2.76 | 2.94 | 3.13 | 3.19 | 3.44 | 3.62 | 3.93 | 4.11 | 4.54 | 4.97 | 5.15 | 5.4 | 5.58 | 5.89 | 6.26 | 6.81 | 7.24 | 7.67 | 8.22 | 9.08 | 9.88 | 11.1 | 12.45 | 14.17 | 16.56 | 475 | [30 empty] | Class :- 2 | 475 | 2.33 | 2.58 | 2.76 | 2.94 | 3.13 | 3.19 | 3.44 | 3.62 | 3.93 | 4.11 | 4.54 | 4.97 | 5.15 | 5.4 | 5.58 | 5.89 | 6.26 | 6.81 | 7.24 | 7.67 | 8.22 | 9.08 | 9.88 | 11.1 | 12.45 | 14.17 | 16.56 | 475
|  | 550 | 4.6 | 4.97 | 5.34 | 5.77 | 6.13 | 6.2 | 6.69 | 7.12 | 7.55 | 8.04 | 8.9 | 9.51 | 10.06 | 10.55 | 10.86 | 11.53 | 12.39 | 13.25 | 14.11 | 15.21 | 16.26 | 17.79 | 19.33 | 21.53 | 24.05 | 26.87 | 29.69 | 550 |  | 0 | 6.81 | 475 | [27 empty] | 550 | 4.6 | 4.97 | 5.34 | 5.77 | 6.13 | 6.2 | 6.69 | 7.12 | 7.55 | 8.04 | 8.9 | 9.51 | 10.06 | 10.55 | 10.86 | 11.53 | 12.39 | 13.25 | 14.11 | 15.21 | 16.26 | 17.79 | 19.33 | 21.53 | 24.05 | 26.87 | 29.69 | 550 |  | 0 | 6.26 | 475 | [27 empty] | 550 | 4.6 | 4.97 | 5.34 | 5.77 | 6.13 | 6.2 | 6.69 | 7.12 | 7.55 | 8.04 | 8.9 | 9.51 | 10.06 | 10.55 | 10.86 | 11.53 | 12.39 | 13.25 | 14.11 | 15.21 | 16.26 | 17.79 | 19.33 | 21.53 | 24.05 | 26.87 | 29.69 | 550 |  | 0 | 9.88 | 475 | [27 empty] | 550 | 4.6 | 4.97 | 5.34 | 5.77 | 6.13 | 6.2 | 6.69 | 7.12 | 7.55 | 8.04 | 8.9 | 9.51 | 10.06 | 10.55 | 10.86 | 11.53 | 12.39 | 13.25 | 14.11 | 15.21 | 16.26 | 17.79 | 19.33 | 21.53 | 24.05 | 26.87 | 29.69 | 550 |  | 0 | 9.08 | 475
|  | 650 | 7.73 | 8.59 | 9.26 | 9.94 | 10.18 | 10.74 | 11.53 | 12.33 | 13.07 | 13.93 | 15.4 | 16.69 | 17.24 | 18.22 | 19.2 | 19.82 | 21.1 | 22.39 | 24.11 | 26.13 | 28.16 | 30.18 | 32.82 | 36.01 | 40.37 | 47.36 | 20.61 | 650 |  | 6.81 | 13.25 | 550 | [27 empty] | 650 | 7.73 | 8.59 | 9.26 | 9.94 | 10.18 | 10.74 | 11.53 | 12.33 | 13.07 | 13.93 | 15.4 | 16.69 | 17.24 | 18.22 | 19.2 | 19.82 | 21.1 | 22.39 | 24.11 | 26.13 | 28.16 | 30.18 | 32.82 | 36.01 | 40.37 | 47.36 | 20.61 | 650 |  | 6.26 | 12.39 | 550 | [27 empty] | 650 | 7.73 | 8.59 | 9.26 | 9.94 | 10.18 | 10.74 | 11.53 | 12.33 | 13.07 | 13.93 | 15.4 | 16.69 | 17.24 | 18.22 | 19.2 | 19.82 | 21.1 | 22.39 | 24.11 | 26.13 | 28.16 | 30.18 | 32.82 | 36.01 | 40.37 | 47.36 | 20.61 | 650 |  | 9.88 | 19.33 | 550 | [27 empty] | 650 | 7.73 | 8.59 | 9.26 | 9.94 | 10.18 | 10.74 | 11.53 | 12.33 | 13.07 | 13.93 | 15.4 | 16.69 | 17.24 | 18.22 | 19.2 | 19.82 | 21.1 | 22.39 | 24.11 | 26.13 | 28.16 | 30.18 | 32.82 | 36.01 | 40.37 | 47.36 | 20.61 | 650 |  | 9.08 | 17.79 | 550
|  | 775 | 11.9 | 13.44 | 14.72 | 15.83 | 16.81 | 16.93 | 18.28 | 19.57 | 20.74 | 22.09 | 24.42 | 26.26 | 27.55 | 28.96 | 29.82 | 31.53 | 33.5 | 36.32 | 38.71 | 41.41 | 44.17 | 48.77 | 53.31 | 59.08 | 66.32 | 75.89 | 81.47 | 775 |  | 13.25 | 22.39 | 650 | [27 empty] | 775 | 11.9 | 13.44 | 14.72 | 15.83 | 16.81 | 16.93 | 18.28 | 19.57 | 20.74 | 22.09 | 24.42 | 26.26 | 27.55 | 28.96 | 29.82 | 31.53 | 33.5 | 36.32 | 38.71 | 41.41 | 44.17 | 48.77 | 53.31 | 59.08 | 66.32 | 75.89 | 81.47 | 775 |  | 12.39 | 21.1 | 650 | [27 empty] | 775 | 11.9 | 13.44 | 14.72 | 15.83 | 16.81 | 16.93 | 18.28 | 19.57 | 20.74 | 22.09 | 24.42 | 26.26 | 27.55 | 28.96 | 29.82 | 31.53 | 33.5 | 36.32 | 38.71 | 41.41 | 44.17 | 48.77 | 53.31 | 59.08 | 66.32 | 75.89 | 81.47 | 775 |  | 19.33 | 32.82 | 650 | [27 empty] | 775 | 11.9 | 13.44 | 14.72 | 15.83 | 16.81 | 16.93 | 18.28 | 19.57 | 20.74 | 22.09 | 24.42 | 26.26 | 27.55 | 28.96 | 29.82 | 31.53 | 33.5 | 36.32 | 38.71 | 41.41 | 44.17 | 48.77 | 53.31 | 59.08 | 66.32 | 75.89 | 81.47 | 775 |  | 17.79 | 30.18 | 650
|  | 825 | 17.36 | 19.02 | 20.86 | 20.86 | 23.19 | 23.62 | 26.01 | 27.73 | 29.39 | 30.98 | 32.88 | 36.93 | 38.77 | 39.26 | 40.8 | 44.66 | 44.91 | 49.69 | 52.58 | 55.34 | 59.88 | 64.72 | 71.1 | 72.7 | 79.51 | 81.47 | 81.47 | 825 |  | 22.39 | 36.32 | 775 | [27 empty] | 825 | 17.36 | 19.02 | 20.86 | 20.86 | 23.19 | 23.62 | 26.01 | 27.73 | 29.39 | 30.98 | 32.88 | 36.93 | 38.77 | 39.26 | 40.8 | 44.66 | 44.91 | 49.69 | 52.58 | 55.34 | 59.88 | 64.72 | 71.1 | 72.7 | 79.51 | 81.47 | 81.47 | 825 |  | 21.1 | 33.5 | 775 | [27 empty] | 825 | 17.36 | 19.02 | 20.86 | 20.86 | 23.19 | 23.62 | 26.01 | 27.73 | 29.39 | 30.98 | 32.88 | 36.93 | 38.77 | 39.26 | 40.8 | 44.66 | 44.91 | 49.69 | 52.58 | 55.34 | 59.88 | 64.72 | 71.1 | 72.7 | 79.51 | 81.47 | 81.47 | 825 |  | 32.82 | 53.31 | 775 | [27 empty] | 825 | 17.36 | 19.02 | 20.86 | 20.86 | 23.19 | 23.62 | 26.01 | 27.73 | 29.39 | 30.98 | 32.88 | 36.93 | 38.77 | 39.26 | 40.8 | 44.66 | 44.91 | 49.69 | 52.58 | 55.34 | 59.88 | 64.72 | 71.1 | 72.7 | 79.51 | 81.47 | 81.47 | 825 |  | 30.18 | 48.77 | 775
|  | 950 | 24.11 | 27.18 | 30.12 | 31.72 | 31.72 | 34.29 | 37.98 | 40.31 | 42.82 | 46.63 | 47.42 | 55.52 | 56.13 | 56.26 | 59.08 | 64.48 | 69.39 | 73.01 | 75.95 | 83.56 | 90 | 97.3 | 105.15 | 115.71 | 121.6 | 121.6 | 121.6 | 950 |  | 36.32 | 49.69 | 825 | [27 empty] | 950 | 24.11 | 27.18 | 30.12 | 31.72 | 31.72 | 34.29 | 37.98 | 40.31 | 42.82 | 46.63 | 47.42 | 55.52 | 56.13 | 56.26 | 59.08 | 64.48 | 69.39 | 73.01 | 75.95 | 83.56 | 90 | 97.3 | 105.15 | 115.71 | 121.6 | 121.6 | 121.6 | 950 |  | 33.5 | 44.91 | 825 | [27 empty] | 950 | 24.11 | 27.18 | 30.12 | 31.72 | 31.72 | 34.29 | 37.98 | 40.31 | 42.82 | 46.63 | 47.42 | 55.52 | 56.13 | 56.26 | 59.08 | 64.48 | 69.39 | 73.01 | 75.95 | 83.56 | 90 | 97.3 | 105.15 | 115.71 | 121.6 | 121.6 | 121.6 | 950 |  | 53.31 | 71.1 | 825 | [27 empty] | 950 | 24.11 | 27.18 | 30.12 | 31.72 | 31.72 | 34.29 | 37.98 | 40.31 | 42.82 | 46.63 | 47.42 | 55.52 | 56.13 | 56.26 | 59.08 | 64.48 | 69.39 | 73.01 | 75.95 | 83.56 | 90 | 97.3 | 105.15 | 115.71 | 121.6 | 121.6 | 121.6 | 950 |  | 48.77 | 64.72 | 825
|  | 1100 | 32.39 | 36.5 | 40.43 | 47.85 | 48.71 | 46.01 | 50.98 | 55.89 | 59.39 | 62.88 | 71.1 | 76.07 | 80.31 | 81.41 | 86.93 | 92.27 | 97.61 | 105.28 | 111.66 | 121.66 | 128.77 | 141.84 | 154.29 | 172.33 | 189.08 | 220 | 237.48 | 1100 |  | 49.69 | 73.01 | 950 | [27 empty] | 1100 | 32.39 | 36.5 | 40.43 | 47.85 | 48.71 | 46.01 | 50.98 | 55.89 | 59.39 | 62.88 | 71.1 | 76.07 | 80.31 | 81.41 | 86.93 | 92.27 | 97.61 | 105.28 | 111.66 | 121.66 | 128.77 | 141.84 | 154.29 | 172.33 | 189.08 | 220 | 237.48 | 1100 |  | 44.91 | 69.39 | 950 | [27 empty] | 1100 | 32.39 | 36.5 | 40.43 | 47.85 | 48.71 | 46.01 | 50.98 | 55.89 | 59.39 | 62.88 | 71.1 | 76.07 | 80.31 | 81.41 | 86.93 | 92.27 | 97.61 | 105.28 | 111.66 | 121.66 | 128.77 | 141.84 | 154.29 | 172.33 | 189.08 | 220 | 237.48 | 1100 |  | 71.1 | 105.15 | 950 | [27 empty] | 1100 | 32.39 | 36.5 | 40.43 | 47.85 | 48.71 | 46.01 | 50.98 | 55.89 | 59.39 | 62.88 | 71.1 | 76.07 | 80.31 | 81.41 | 86.93 | 92.27 | 97.61 | 105.28 | 111.66 | 121.66 | 128.77 | 141.84 | 154.29 | 172.33 | 189.08 | 220 | 237.48 | 1100 |  | 64.72 | 97.3 | 950
|  | 1250 | 47.55 | 53.62 | 58.34 | 62.58 | 66.5 | 67.55 | 72.33 | 77.42 | 82.15 | 87.48 | 96.75 | 104.48 | 109.14 | 114.66 | 120.74 | 124.72 | 132.7 | 143.93 | 153.31 | 156.63 | 163.19 | 183.13 | 209.26 | 230.67 | 237.48 | 237.48 | 237.48 | 1250 |  | 73.01 | 105.28 | 1100 | [27 empty] | 1250 | 47.55 | 53.62 | 58.34 | 62.58 | 66.5 | 67.55 | 72.33 | 77.42 | 82.15 | 87.48 | 96.75 | 104.48 | 109.14 | 114.66 | 120.74 | 124.72 | 132.7 | 143.93 | 153.31 | 156.63 | 163.19 | 183.13 | 209.26 | 230.67 | 237.48 | 237.48 | 237.48 | 1250 |  | 69.39 | 97.61 | 1100 | [27 empty] | 1250 | 47.55 | 53.62 | 58.34 | 62.58 | 66.5 | 67.55 | 72.33 | 77.42 | 82.15 | 87.48 | 96.75 | 104.48 | 109.14 | 114.66 | 120.74 | 124.72 | 132.7 | 143.93 | 153.31 | 156.63 | 163.19 | 183.13 | 209.26 | 230.67 | 237.48 | 237.48 | 237.48 | 1250 |  | 105.15 | 154.29 | 1100 | [27 empty] | 1250 | 47.55 | 53.62 | 58.34 | 62.58 | 66.5 | 67.55 | 72.33 | 77.42 | 82.15 | 87.48 | 96.75 | 104.48 | 109.14 | 114.66 | 120.74 | 124.72 | 132.7 | 143.93 | 153.31 | 156.63 | 163.19 | 183.13 | 209.26 | 230.67 | 237.48 | 237.48 | 237.48 | 1250 |  | 97.3 | 141.84 | 1100
|  | 1450 | 73.25 | 82.58 | 91.47 | 98.71 | 98.71 | 104.11 | 114.91 | 122.52 | 130.43 | 138.9 | 144.11 | 163.31 | 170.43 | 176.38 | 184.91 | 199.08 | 211.23 | 223.44 | 236.32 | 261.17 | 274.48 | 301.53 | 327.55 | 340.43 | 400.12 | 410.37 | 410.37 | 1450 |  | 105.28 | 143.93 | 1250 | [27 empty] | 1450 | 73.25 | 82.58 | 91.47 | 98.71 | 98.71 | 104.11 | 114.91 | 122.52 | 130.43 | 138.9 | 144.11 | 163.31 | 170.43 | 176.38 | 184.91 | 199.08 | 211.23 | 223.44 | 236.32 | 261.17 | 274.48 | 301.53 | 327.55 | 340.43 | 400.12 | 410.37 | 410.37 | 1450 |  | 97.61 | 132.7 | 1250 | [27 empty] | 1450 | 73.25 | 82.58 | 91.47 | 98.71 | 98.71 | 104.11 | 114.91 | 122.52 | 130.43 | 138.9 | 144.11 | 163.31 | 170.43 | 176.38 | 184.91 | 199.08 | 211.23 | 223.44 | 236.32 | 261.17 | 274.48 | 301.53 | 327.55 | 340.43 | 400.12 | 410.37 | 410.37 | 1450 |  | 154.29 | 209.26 | 1250 | [27 empty] | 1450 | 73.25 | 82.58 | 91.47 | 98.71 | 98.71 | 104.11 | 114.91 | 122.52 | 130.43 | 138.9 | 144.11 | 163.31 | 170.43 | 176.38 | 184.91 | 199.08 | 211.23 | 223.44 | 236.32 | 261.17 | 274.48 | 301.53 | 327.55 | 340.43 | 400.12 | 410.37 | 410.37 | 1450 |  | 141.84 | 183.13 | 1250
|  | 1650 | 106.44 | 120 | 132.58 | 132.58 | 139.75 | 151.29 | 158.9 | 176.01 | 186.38 | 199.69 | 209.45 | 243.74 | 247.73 | 265.15 | 274.91 | 291.41 | 307.36 | 322.88 | 338.1 | 372.94 | 406.99 | 447.79 | 485.34 | 520.18 | 581.47 | 643.99 | 651.6 | 1650 |  | 143.93 | 223.44 | 1450 | [27 empty] | 1650 | 106.44 | 120 | 132.58 | 132.58 | 139.75 | 151.29 | 158.9 | 176.01 | 186.38 | 199.69 | 209.45 | 243.74 | 247.73 | 265.15 | 274.91 | 291.41 | 307.36 | 322.88 | 338.1 | 372.94 | 406.99 | 447.79 | 485.34 | 520.18 | 581.47 | 643.99 | 651.6 | 1650 |  | 132.7 | 211.23 | 1450 | [27 empty] | 1650 | 106.44 | 120 | 132.58 | 132.58 | 139.75 | 151.29 | 158.9 | 176.01 | 186.38 | 199.69 | 209.45 | 243.74 | 247.73 | 265.15 | 274.91 | 291.41 | 307.36 | 322.88 | 338.1 | 372.94 | 406.99 | 447.79 | 485.34 | 520.18 | 581.47 | 643.99 | 651.6 | 1650 |  | 209.26 | 327.55 | 1450 | [27 empty] | 1650 | 106.44 | 120 | 132.58 | 132.58 | 139.75 | 151.29 | 158.9 | 176.01 | 186.38 | 199.69 | 209.45 | 243.74 | 247.73 | 265.15 | 274.91 | 291.41 | 307.36 | 322.88 | 338.1 | 372.94 | 406.99 | 447.79 | 485.34 | 520.18 | 581.47 | 643.99 | 651.6 | 1650 |  | 183.13 | 301.53 | 1450
|  | 1650 | 106.44 | 120 | 132.58 | 132.58 | 139.75 | 151.29 | 158.9 | 176.01 | 186.38 | 199.69 | 209.45 | 243.74 | 247.73 | 265.15 | 274.91 | 291.41 | 307.36 | 322.88 | 338.1 | 372.94 | 406.99 | 447.79 | 485.34 | 520.18 | 581.47 | 643.99 | 651.6 | 1650 |  | 223.44 | 322.88 | 1650 | [27 empty] | 1650 | 106.44 | 120 | 132.58 | 132.58 | 139.75 | 151.29 | 158.9 | 176.01 | 186.38 | 199.69 | 209.45 | 243.74 | 247.73 | 265.15 | 274.91 | 291.41 | 307.36 | 322.88 | 338.1 | 372.94 | 406.99 | 447.79 | 485.34 | 520.18 | 581.47 | 643.99 | 651.6 | 1650 |  | 211.23 | 307.36 | 1650 | [27 empty] | 1650 | 106.44 | 120 | 132.58 | 132.58 | 139.75 | 151.29 | 158.9 | 176.01 | 186.38 | 199.69 | 209.45 | 243.74 | 247.73 | 265.15 | 274.91 | 291.41 | 307.36 | 322.88 | 338.1 | 372.94 | 406.99 | 447.79 | 485.34 | 520.18 | 581.47 | 643.99 | 651.6 | 1650 |  | 327.55 | 485.34 | 1650 | [27 empty] | 1650 | 106.44 | 120 | 132.58 | 132.58 | 139.75 | 151.29 | 158.9 | 176.01 | 186.38 | 199.69 | 209.45 | 243.74 | 247.73 | 265.15 | 274.91 | 291.41 | 307.36 | 322.88 | 338.1 | 372.94 | 406.99 | 447.79 | 485.34 | 520.18 | 581.47 | 643.99 | 651.6 | 1650 |  | 301.53 | 447.79 | 1650
[32 empty] | 322.88 | 322.88 | 1650 | [57 empty] | 307.36 | 307.36 | 1650 | [57 empty] | 485.34 | 485.34 | 1650 | [57 empty] | 447.79 | 447.79 | 1650
| 68.3 | 0 | 2.33 | 2.58 | 2.76 | 2.94 | 3.13 | 3.19 | 3.44 | 3.62 | 3.93 | 4.11 | 4.54 | 4.97 | 5.15 | 5.4 | 5.58 | 5.89 | 6.26 | 6.81 | 7.24 | 7.67 | 8.22 | 9.08 | 9.88 | 11.1 | 12.45 | 14.17 | 16.56 |  |  | 322.88 | [28 empty] | 73.7 | 0 | 2.33 | 2.58 | 2.76 | 2.94 | 3.13 | 3.19 | 3.44 | 3.62 | 3.93 | 4.11 | 4.54 | 4.97 | 5.15 | 5.4 | 5.58 | 5.89 | 6.26 | 6.81 | 7.24 | 7.67 | 8.22 | 9.08 | 9.88 | 11.1 | 12.45 | 14.17 | 16.56 |  |  | 307.36 | [28 empty] | 43.9 | 0 | 2.33 | 2.58 | 2.76 | 2.94 | 3.13 | 3.19 | 3.44 | 3.62 | 3.93 | 4.11 | 4.54 | 4.97 | 5.15 | 5.4 | 5.58 | 5.89 | 6.26 | 6.81 | 7.24 | 7.67 | 8.22 | 9.08 | 9.88 | 11.1 | 12.45 | 14.17 | 16.56 |  |  | 485.34 | [28 empty] | 48.8 | 0 | 2.33 | 2.58 | 2.76 | 2.94 | 3.13 | 3.19 | 3.44 | 3.62 | 3.93 | 4.11 | 4.54 | 4.97 | 5.15 | 5.4 | 5.58 | 5.89 | 6.26 | 6.81 | 7.24 | 7.67 | 8.22 | 9.08 | 9.88 | 11.1 | 12.45 | 14.17 | 16.56 |  |  | 447.79
| 6.81 | [30 empty] | 0 | 0 | [27 empty] | 6.26 | [30 empty] | 0 | 0 | [27 empty] | 9.88 | [30 empty] | 0 | 0 | [27 empty] | 9.08 | [30 empty] | 0 | 0
| 475 | Check | 6.81 | Right | [27 empty] | 6.81 | 6.81 | 475 | [26 empty] | 475 | Check | 6.26 | Right | [27 empty] | 6.26 | 6.26 | 475 | [26 empty] | 475 | Check | 9.88 | Right | [27 empty] | 9.88 | 9.88 | 475 | [26 empty] | 475 | Check | 9.08 | Right | [27 empty] | 9.08 | 9.08 | 475
|  |  | 2.33 | 2.58 | 2.76 | 2.94 | 3.13 | 3.19 | 3.44 | 3.62 | 3.93 | 4.11 | 4.54 | 4.97 | 5.15 | 5.4 | 5.58 | 5.89 | 6.26 | 6.81 | 7.24 | 7.67 | 8.22 | 9.08 | 9.88 | 11.1 | 12.45 | 14.17 | 16.56 | [33 empty] | 2.33 | 2.58 | 2.76 | 2.94 | 3.13 | 3.19 | 3.44 | 3.62 | 3.93 | 4.11 | 4.54 | 4.97 | 5.15 | 5.4 | 5.58 | 5.89 | 6.26 | 6.81 | 7.24 | 7.67 | 8.22 | 9.08 | 9.88 | 11.1 | 12.45 | 14.17 | 16.56 | [33 empty] | 2.33 | 2.58 | 2.76 | 2.94 | 3.13 | 3.19 | 3.44 | 3.62 | 3.93 | 4.11 | 4.54 | 4.97 | 5.15 | 5.4 | 5.58 | 5.89 | 6.26 | 6.81 | 7.24 | 7.67 | 8.22 | 9.08 | 9.88 | 11.1 | 12.45 | 14.17 | 16.56 | [33 empty] | 2.33 | 2.58 | 2.76 | 2.94 | 3.13 | 3.19 | 3.44 | 3.62 | 3.93 | 4.11 | 4.54 | 4.97 | 5.15 | 5.4 | 5.58 | 5.89 | 6.26 | 6.81 | 7.24 | 7.67 | 8.22 | 9.08 | 9.88 | 11.1 | 12.45 | 14.17 | 16.56
| 0.75631 | 6.81 | 73.25 | 82.58 | 91.47 | 98.71 | 98.71 | 104.11 | 114.91 | 122.52 | 130.43 | 138.9 | 144.11 | 163.31 | 170.43 | 176.38 | 184.91 | 199.08 | 211.23 | 223.44 | 236.32 | 261.17 | 274.48 | 301.53 | 327.55 | 340.43 | 400.12 | 410.37 | 410.37 | [31 empty] | 0.75631 | 6.26 | 73.25 | 82.58 | 91.47 | 98.71 | 98.71 | 104.11 | 114.91 | 122.52 | 130.43 | 138.9 | 144.11 | 163.31 | 170.43 | 176.38 | 184.91 | 199.08 | 211.23 | 223.44 | 236.32 | 261.17 | 274.48 | 301.53 | 327.55 | 340.43 | 400.12 | 410.37 | 410.37 | [31 empty] | 1.3355 | 9.88 | 73.25 | 82.58 | 91.47 | 98.71 | 98.71 | 104.11 | 114.91 | 122.52 | 130.43 | 138.9 | 144.11 | 163.31 | 170.43 | 176.38 | 184.91 | 199.08 | 211.23 | 223.44 | 236.32 | 261.17 | 274.48 | 301.53 | 327.55 | 340.43 | 400.12 | 410.37 | 410.37 | [31 empty] | 1.3355 | 9.08 | 73.25 | 82.58 | 91.47 | 98.71 | 98.71 | 104.11 | 114.91 | 122.52 | 130.43 | 138.9 | 144.11 | 163.31 | 170.43 | 176.38 | 184.91 | 199.08 | 211.23 | 223.44 | 236.32 | 261.17 | 274.48 | 301.53 | 327.55 | 340.43 | 400.12 | 410.37 | 410.37
| 68.3 | 475 | 2.33 | 2.58 | 2.76 | 2.94 | 3.13 | 3.19 | 3.44 | 3.62 | 3.93 | 4.11 | 4.54 | 4.97 | 5.15 | 5.4 | 5.58 | 5.89 | 6.26 | 6.81 | 7.24 | 7.67 | 8.22 | 9.08 | 9.88 | 11.1 | 12.45 | 14.17 | 16.56 | [31 empty] | 73.7 | 475 | 2.33 | 2.58 | 2.76 | 2.94 | 3.13 | 3.19 | 3.44 | 3.62 | 3.93 | 4.11 | 4.54 | 4.97 | 5.15 | 5.4 | 5.58 | 5.89 | 6.26 | 6.81 | 7.24 | 7.67 | 8.22 | 9.08 | 9.88 | 11.1 | 12.45 | 14.17 | 16.56 | [31 empty] | 43.9 | 475 | 2.33 | 2.58 | 2.76 | 2.94 | 3.13 | 3.19 | 3.44 | 3.62 | 3.93 | 4.11 | 4.54 | 4.97 | 5.15 | 5.4 | 5.58 | 5.89 | 6.26 | 6.81 | 7.24 | 7.67 | 8.22 | 9.08 | 9.88 | 11.1 | 12.45 | 14.17 | 16.56 | [31 empty] | 48.8 | 475 | 2.33 | 2.58 | 2.76 | 2.94 | 3.13 | 3.19 | 3.44 | 3.62 | 3.93 | 4.11 | 4.54 | 4.97 | 5.15 | 5.4 | 5.58 | 5.89 | 6.26 | 6.81 | 7.24 | 7.67 | 8.22 | 9.08 | 9.88 | 11.1 | 12.45 | 14.17 | 16.56
|  | Right | 475 | 475 | 475 | 475 | 475 | 475 | 475 | 475 | 475 | 475 | 475 | 475 | 475 | 475 | 475 | 475 | 475 | 475 | 475 | 475 | 475 | 475 | 475 | 475 | 475 | 475 | 475 | [32 empty] | Right | 475 | 475 | 475 | 475 | 475 | 475 | 475 | 475 | 475 | 475 | 475 | 475 | 475 | 475 | 475 | 475 | 475 | 475 | 475 | 475 | 475 | 475 | 475 | 475 | 475 | 475 | 475 | [32 empty] | Right | 475 | 475 | 475 | 475 | 475 | 475 | 475 | 475 | 475 | 475 | 475 | 475 | 475 | 475 | 475 | 475 | 475 | 475 | 475 | 475 | 475 | 475 | 475 | 475 | 475 | 475 | 475 | [32 empty] | Right | 475 | 475 | 475 | 475 | 475 | 475 | 475 | 475 | 475 | 475 | 475 | 475 | 475 | 475 | 475 | 475 | 475 | 475 | 475 | 475 | 475 | 475 | 475 | 475 | 475 | 475 | 475
[31 empty] | Selected Ratio | 68.3 | [58 empty] | Selected Ratio | 73.7 | [58 empty] | Selected Ratio | 43.9 | [58 empty] | Selected Ratio | 48.8
|  | RATIO | 223.8 | 206.43 | 190.4 | 177.81 | 165.9 | 162.68 | 151.3 | 140.1 | 129.8 | 120.7 | 107.9 | 97.1 | 92.9 | 88.2 | 83.3 | 78.2 | 73.7 | 68.3 | 63.4 | 58.1 | 53.7 | 48.8 | 43.9 | 38.8 | 34.2 | 29.3 | 24.5 | RATIO | Required HP | 0.75631 | [29 empty] | RATIO | 223.8 | 206.43 | 190.4 | 177.81 | 165.9 | 162.68 | 151.3 | 140.1 | 129.8 | 120.7 | 107.9 | 97.1 | 92.9 | 88.2 | 83.3 | 78.2 | 73.7 | 68.3 | 63.4 | 58.1 | 53.7 | 48.8 | 43.9 | 38.8 | 34.2 | 29.3 | 24.5 | RATIO | Required HP | 0.75631 | [29 empty] | RATIO | 223.8 | 206.43 | 190.4 | 177.81 | 165.9 | 162.68 | 151.3 | 140.1 | 129.8 | 120.7 | 107.9 | 97.1 | 92.9 | 88.2 | 83.3 | 78.2 | 73.7 | 68.3 | 63.4 | 58.1 | 53.7 | 48.8 | 43.9 | 38.8 | 34.2 | 29.3 | 24.5 | RATIO | Required HP | 1.3355 | [29 empty] | RATIO | 223.8 | 206.43 | 190.4 | 177.81 | 165.9 | 162.68 | 151.3 | 140.1 | 129.8 | 120.7 | 107.9 | 97.1 | 92.9 | 88.2 | 83.3 | 78.2 | 73.7 | 68.3 | 63.4 | 58.1 | 53.7 | 48.8 | 43.9 | 38.8 | 34.2 | 29.3 | 24.5 | RATIO | Required HP | 1.3355
[31 empty] | Ratio | 68.3 | H.P. | Ratio | [28 empty] | 0 | 0 | 0 | 0 | 0 | 0 | 0 | 0 | 0 | 0 | 0 | 0 | 0 | 0 | 0 | 0 | 0 | 0 | 0 | 0 | 0 | 0 | 0 | 0 | 0 | 0 | 0 |  | Ratio | 73.7 | H.P. | Ratio | [56 empty] | Ratio | 43.9 | H.P. | Ratio | [28 empty] | 0 | 0 | 0 | 0 | 0 | 0 | 0 | 0 | 0 | 0 | 0 | 0 | 0 | 0 | 0 | 0 | 0 | 0 | 0 | 0 | 0 | 0 | 0 | 0 | 0 | 0 | 0 |  | Ratio | 48.8 | H.P. | Ratio
| Class :- 3 | 475 | 1.8 | 2 | 2.2 | 2.4 | 2.6 | 2.53 | 2.8 | 3 | 3.2 | 3.4 | 3.73 | 4 | 4.2 | 4.47 | 4.6 | 4.87 | 5.2 | 5.67 | 6 | 6.4 | 6.87 | 7.53 | 8.2 | 9.2 | 10.33 | 11.8 | 13.8 | 475 | [30 empty] | Class :- 3 | 475 | 1.8 | 2 | 2.2 | 2.4 | 2.6 | 2.53 | 2.8 | 3 | 3.2 | 3.4 | 3.73 | 4 | 4.2 | 4.47 | 4.6 | 4.87 | 5.2 | 5.67 | 6 | 6.4 | 6.87 | 7.53 | 8.2 | 9.2 | 10.33 | 11.8 | 13.8 | 475 | [30 empty] | Class :- 3 | 475 | 1.8 | 2 | 2.2 | 2.4 | 2.6 | 2.53 | 2.8 | 3 | 3.2 | 3.4 | 3.73 | 4 | 4.2 | 4.47 | 4.6 | 4.87 | 5.2 | 5.67 | 6 | 6.4 | 6.87 | 7.53 | 8.2 | 9.2 | 10.33 | 11.8 | 13.8 | 475 | [30 empty] | Class :- 3 | 475 | 1.8 | 2 | 2.2 | 2.4 | 2.6 | 2.53 | 2.8 | 3 | 3.2 | 3.4 | 3.73 | 4 | 4.2 | 4.47 | 4.6 | 4.87 | 5.2 | 5.67 | 6 | 6.4 | 6.87 | 7.53 | 8.2 | 9.2 | 10.33 | 11.8 | 13.8 | 475
|  | 550 | 3.33 | 3.73 | 4.13 | 4.6 | 5 | 4.73 | 5.27 | 5.6 | 6.13 | 6.47 | 7.33 | 7.87 | 8.27 | 8.47 | 8.93 | 9.53 | 10.13 | 10.93 | 11.6 | 12.67 | 13.07 | 14.67 | 15.33 | 17.87 | 18.93 | 21.67 | 24.27 | 550 |  | 0 | 5.67 | 475 | [27 empty] | 550 | 3.33 | 3.73 | 4.13 | 4.6 | 5 | 4.73 | 5.27 | 5.6 | 6.13 | 6.47 | 7.33 | 7.87 | 8.27 | 8.47 | 8.93 | 9.53 | 10.13 | 10.93 | 11.6 | 12.67 | 13.07 | 14.67 | 15.33 | 17.87 | 18.93 | 21.67 | 24.27 | 550 |  | 0 | 5.2 | 475 | [27 empty] | 550 | 3.33 | 3.73 | 4.13 | 4.6 | 5 | 4.73 | 5.27 | 5.6 | 6.13 | 6.47 | 7.33 | 7.87 | 8.27 | 8.47 | 8.93 | 9.53 | 10.13 | 10.93 | 11.6 | 12.67 | 13.07 | 14.67 | 15.33 | 17.87 | 18.93 | 21.67 | 24.27 | 550 |  | 0 | 8.2 | 475 | [27 empty] | 550 | 3.33 | 3.73 | 4.13 | 4.6 | 5 | 4.73 | 5.27 | 5.6 | 6.13 | 6.47 | 7.33 | 7.87 | 8.27 | 8.47 | 8.93 | 9.53 | 10.13 | 10.93 | 11.6 | 12.67 | 13.07 | 14.67 | 15.33 | 17.87 | 18.93 | 21.67 | 24.27 | 550 |  | 0 | 7.53 | 475
|  | 650 | 5.53 | 6.27 | 6.93 | 7.33 | 7.33 | 7.87 | 8.73 | 9.27 | 9.8 | 10.8 | 11.87 | 12.93 | 14 | 14.13 | 14.87 | 16 | 16.93 | 18.67 | 17.67 | 20.53 | 20.87 | 23.53 | 25.8 | 28.53 | 31.73 | 34.13 | 40.47 | 650 |  | 5.67 | 10.93 | 550 | [27 empty] | 650 | 5.53 | 6.27 | 6.93 | 7.33 | 7.33 | 7.87 | 8.73 | 9.27 | 9.8 | 10.8 | 11.87 | 12.93 | 14 | 14.13 | 14.87 | 16 | 16.93 | 18.67 | 17.67 | 20.53 | 20.87 | 23.53 | 25.8 | 28.53 | 31.73 | 34.13 | 40.47 | 650 |  | 5.2 | 10.13 | 550 | [27 empty] | 650 | 5.53 | 6.27 | 6.93 | 7.33 | 7.33 | 7.87 | 8.73 | 9.27 | 9.8 | 10.8 | 11.87 | 12.93 | 14 | 14.13 | 14.87 | 16 | 16.93 | 18.67 | 17.67 | 20.53 | 20.87 | 23.53 | 25.8 | 28.53 | 31.73 | 34.13 | 40.47 | 650 |  | 8.2 | 15.33 | 550 | [27 empty] | 650 | 5.53 | 6.27 | 6.93 | 7.33 | 7.33 | 7.87 | 8.73 | 9.27 | 9.8 | 10.8 | 11.87 | 12.93 | 14 | 14.13 | 14.87 | 16 | 16.93 | 18.67 | 17.67 | 20.53 | 20.87 | 23.53 | 25.8 | 28.53 | 31.73 | 34.13 | 40.47 | 650 |  | 7.53 | 14.67 | 550
|  | 775 | 8.53 | 9.6 | 10.6 | 11.8 | 12.93 | 12.13 | 13.4 | 14.27 | 15.67 | 16.67 | 19.73 | 21.2 | 22.2 | 21.8 | 23.33 | 25.4 | 26.93 | 28.07 | 29.73 | 32.67 | 34.6 | 37.67 | 41.73 | 46 | 51.53 | 58.47 | 66.13 | 775 |  | 10.93 | 18.67 | 650 | [27 empty] | 775 | 8.53 | 9.6 | 10.6 | 11.8 | 12.93 | 12.13 | 13.4 | 14.27 | 15.67 | 16.67 | 19.73 | 21.2 | 22.2 | 21.8 | 23.33 | 25.4 | 26.93 | 28.07 | 29.73 | 32.67 | 34.6 | 37.67 | 41.73 | 46 | 51.53 | 58.47 | 66.13 | 775 |  | 10.13 | 16.93 | 650 | [27 empty] | 775 | 8.53 | 9.6 | 10.6 | 11.8 | 12.93 | 12.13 | 13.4 | 14.27 | 15.67 | 16.67 | 19.73 | 21.2 | 22.2 | 21.8 | 23.33 | 25.4 | 26.93 | 28.07 | 29.73 | 32.67 | 34.6 | 37.67 | 41.73 | 46 | 51.53 | 58.47 | 66.13 | 775 |  | 15.33 | 25.8 | 650 | [27 empty] | 775 | 8.53 | 9.6 | 10.6 | 11.8 | 12.93 | 12.13 | 13.4 | 14.27 | 15.67 | 16.67 | 19.73 | 21.2 | 22.2 | 21.8 | 23.33 | 25.4 | 26.93 | 28.07 | 29.73 | 32.67 | 34.6 | 37.67 | 41.73 | 46 | 51.53 | 58.47 | 66.13 | 775 |  | 14.67 | 23.53 | 650
|  | 825 | 12.4 | 13.73 | 14.87 | 14.93 | 16.6 | 16.93 | 18.67 | 19.93 | 21.2 | 22.47 | 23.93 | 26.87 | 28.2 | 28.53 | 29.47 | 32.27 | 32.4 | 35.87 | 37.87 | 39.87 | 43.47 | 47.13 | 53.07 | 58.8 | 65.27 | 66.67 | 66.67 | 825 |  | 18.67 | 28.07 | 775 | [27 empty] | 825 | 12.4 | 13.73 | 14.87 | 14.93 | 16.6 | 16.93 | 18.67 | 19.93 | 21.2 | 22.47 | 23.93 | 26.87 | 28.2 | 28.53 | 29.47 | 32.27 | 32.4 | 35.87 | 37.87 | 39.87 | 43.47 | 47.13 | 53.07 | 58.8 | 65.27 | 66.67 | 66.67 | 825 |  | 16.93 | 26.93 | 775 | [27 empty] | 825 | 12.4 | 13.73 | 14.87 | 14.93 | 16.6 | 16.93 | 18.67 | 19.93 | 21.2 | 22.47 | 23.93 | 26.87 | 28.2 | 28.53 | 29.47 | 32.27 | 32.4 | 35.87 | 37.87 | 39.87 | 43.47 | 47.13 | 53.07 | 58.8 | 65.27 | 66.67 | 66.67 | 825 |  | 25.8 | 41.73 | 775 | [27 empty] | 825 | 12.4 | 13.73 | 14.87 | 14.93 | 16.6 | 16.93 | 18.67 | 19.93 | 21.2 | 22.47 | 23.93 | 26.87 | 28.2 | 28.53 | 29.47 | 32.27 | 32.4 | 35.87 | 37.87 | 39.87 | 43.47 | 47.13 | 53.07 | 58.8 | 65.27 | 66.67 | 66.67 | 825 |  | 23.53 | 37.67 | 775
|  | 950 | 17.2 | 19.4 | 21.47 | 22.93 | 22.93 | 24.53 | 27.13 | 28.87 | 30.8 | 33.67 | 34.47 | 40.27 | 40.8 | 41 | 42.93 | 47.2 | 50.47 | 52.93 | 55.07 | 60.53 | 64.87 | 70.33 | 76.47 | 84.07 | 93.47 | 99.47 | 99.47 | 950 |  | 28.07 | 35.87 | 825 | [27 empty] | 950 | 17.2 | 19.4 | 21.47 | 22.93 | 22.93 | 24.53 | 27.13 | 28.87 | 30.8 | 33.67 | 34.47 | 40.27 | 40.8 | 41 | 42.93 | 47.2 | 50.47 | 52.93 | 55.07 | 60.53 | 64.87 | 70.33 | 76.47 | 84.07 | 93.47 | 99.47 | 99.47 | 950 |  | 26.93 | 32.4 | 825 | [27 empty] | 950 | 17.2 | 19.4 | 21.47 | 22.93 | 22.93 | 24.53 | 27.13 | 28.87 | 30.8 | 33.67 | 34.47 | 40.27 | 40.8 | 41 | 42.93 | 47.2 | 50.47 | 52.93 | 55.07 | 60.53 | 64.87 | 70.33 | 76.47 | 84.07 | 93.47 | 99.47 | 99.47 | 950 |  | 41.73 | 53.07 | 825 | [27 empty] | 950 | 17.2 | 19.4 | 21.47 | 22.93 | 22.93 | 24.53 | 27.13 | 28.87 | 30.8 | 33.67 | 34.47 | 40.27 | 40.8 | 41 | 42.93 | 47.2 | 50.47 | 52.93 | 55.07 | 60.53 | 64.87 | 70.33 | 76.47 | 84.07 | 93.47 | 99.47 | 99.47 | 950 |  | 37.67 | 47.13 | 825
|  | 1100 | 23.13 | 26.07 | 28.87 | 32 | 34.93 | 32.93 | 36.47 | 39.93 | 42.53 | 45.2 | 53.47 | 57.07 | 60.33 | 59.2 | 63.4 | 67.2 | 73.07 | 76.27 | 80.67 | 89.27 | 93.87 | 102.27 | 111.87 | 124.93 | 137.33 | 158.73 | 179.47 | 1100 |  | 35.87 | 52.93 | 950 | [27 empty] | 1100 | 23.13 | 26.07 | 28.87 | 32 | 34.93 | 32.93 | 36.47 | 39.93 | 42.53 | 45.2 | 53.47 | 57.07 | 60.33 | 59.2 | 63.4 | 67.2 | 73.07 | 76.27 | 80.67 | 89.27 | 93.87 | 102.27 | 111.87 | 124.93 | 137.33 | 158.73 | 179.47 | 1100 |  | 32.4 | 50.47 | 950 | [27 empty] | 1100 | 23.13 | 26.07 | 28.87 | 32 | 34.93 | 32.93 | 36.47 | 39.93 | 42.53 | 45.2 | 53.47 | 57.07 | 60.33 | 59.2 | 63.4 | 67.2 | 73.07 | 76.27 | 80.67 | 89.27 | 93.87 | 102.27 | 111.87 | 124.93 | 137.33 | 158.73 | 179.47 | 1100 |  | 53.07 | 76.47 | 950 | [27 empty] | 1100 | 23.13 | 26.07 | 28.87 | 32 | 34.93 | 32.93 | 36.47 | 39.93 | 42.53 | 45.2 | 53.47 | 57.07 | 60.33 | 59.2 | 63.4 | 67.2 | 73.07 | 76.27 | 80.67 | 89.27 | 93.87 | 102.27 | 111.87 | 124.93 | 137.33 | 158.73 | 179.47 | 1100 |  | 47.13 | 70.33 | 950
|  | 1250 | 33.93 | 38.27 | 42.4 | 46.93 | 51.27 | 48.33 | 53.53 | 57 | 62.53 | 63.73 | 70.6 | 82.13 | 82.93 | 86.93 | 91.47 | 98.27 | 102.67 | 111.27 | 118.47 | 127.73 | 135.07 | 141.07 | 156.53 | 172.07 | 193.33 | 194.33 | 194.33 | 1250 |  | 52.93 | 76.27 | 1100 | [27 empty] | 1250 | 33.93 | 38.27 | 42.4 | 46.93 | 51.27 | 48.33 | 53.53 | 57 | 62.53 | 63.73 | 70.6 | 82.13 | 82.93 | 86.93 | 91.47 | 98.27 | 102.67 | 111.27 | 118.47 | 127.73 | 135.07 | 141.07 | 156.53 | 172.07 | 193.33 | 194.33 | 194.33 | 1250 |  | 50.47 | 73.07 | 1100 | [27 empty] | 1250 | 33.93 | 38.27 | 42.4 | 46.93 | 51.27 | 48.33 | 53.53 | 57 | 62.53 | 63.73 | 70.6 | 82.13 | 82.93 | 86.93 | 91.47 | 98.27 | 102.67 | 111.27 | 118.47 | 127.73 | 135.07 | 141.07 | 156.53 | 172.07 | 193.33 | 194.33 | 194.33 | 1250 |  | 76.47 | 111.87 | 1100 | [27 empty] | 1250 | 33.93 | 38.27 | 42.4 | 46.93 | 51.27 | 48.33 | 53.53 | 57 | 62.53 | 63.73 | 70.6 | 82.13 | 82.93 | 86.93 | 91.47 | 98.27 | 102.67 | 111.27 | 118.47 | 127.73 | 135.07 | 141.07 | 156.53 | 172.07 | 193.33 | 194.33 | 194.33 | 1250 |  | 70.33 | 102.27 | 1100
|  | 1450 | 52.27 | 58.93 | 65.27 | 71.33 | 71.33 | 74.4 | 82.4 | 87.8 | 95 | 102.2 | 104.6 | 118.67 | 123.93 | 128.4 | 134.33 | 146.93 | 157.4 | 169 | 171.33 | 194 | 202.8 | 219.53 | 239.07 | 246.33 | 290.2 | 320.6 | 335.8 | 1450 |  | 76.27 | 111.27 | 1250 | [27 empty] | 1450 | 52.27 | 58.93 | 65.27 | 71.33 | 71.33 | 74.4 | 82.4 | 87.8 | 95 | 102.2 | 104.6 | 118.67 | 123.93 | 128.4 | 134.33 | 146.93 | 157.4 | 169 | 171.33 | 194 | 202.8 | 219.53 | 239.07 | 246.33 | 290.2 | 320.6 | 335.8 | 1450 |  | 73.07 | 102.67 | 1250 | [27 empty] | 1450 | 52.27 | 58.93 | 65.27 | 71.33 | 71.33 | 74.4 | 82.4 | 87.8 | 95 | 102.2 | 104.6 | 118.67 | 123.93 | 128.4 | 134.33 | 146.93 | 157.4 | 169 | 171.33 | 194 | 202.8 | 219.53 | 239.07 | 246.33 | 290.2 | 320.6 | 335.8 | 1450 |  | 111.87 | 156.53 | 1250 | [27 empty] | 1450 | 52.27 | 58.93 | 65.27 | 71.33 | 71.33 | 74.4 | 82.4 | 87.8 | 95 | 102.2 | 104.6 | 118.67 | 123.93 | 128.4 | 134.33 | 146.93 | 157.4 | 169 | 171.33 | 194 | 202.8 | 219.53 | 239.07 | 246.33 | 290.2 | 320.6 | 335.8 | 1450 |  | 102.27 | 141.07 | 1250
|  | 1650 | 93.33 | 85.67 | 94.87 | 95.8 | 100.67 | 108.2 | 115.13 | 127.6 | 135.6 | 144.07 | 152.07 | 176.73 | 180.2 | 188.6 | 200.47 | 211.93 | 222.87 | 236.53 | 243.93 | 269.07 | 296.4 | 323.33 | 354.6 | 385.13 | 429.27 | 468.2 | 533.27 | 1650 |  | 111.27 | 169 | 1450 | [27 empty] | 1650 | 93.33 | 85.67 | 94.87 | 95.8 | 100.67 | 108.2 | 115.13 | 127.6 | 135.6 | 144.07 | 152.07 | 176.73 | 180.2 | 188.6 | 200.47 | 211.93 | 222.87 | 236.53 | 243.93 | 269.07 | 296.4 | 323.33 | 354.6 | 385.13 | 429.27 | 468.2 | 533.27 | 1650 |  | 102.67 | 157.4 | 1450 | [27 empty] | 1650 | 93.33 | 85.67 | 94.87 | 95.8 | 100.67 | 108.2 | 115.13 | 127.6 | 135.6 | 144.07 | 152.07 | 176.73 | 180.2 | 188.6 | 200.47 | 211.93 | 222.87 | 236.53 | 243.93 | 269.07 | 296.4 | 323.33 | 354.6 | 385.13 | 429.27 | 468.2 | 533.27 | 1650 |  | 156.53 | 239.07 | 1450 | [27 empty] | 1650 | 93.33 | 85.67 | 94.87 | 95.8 | 100.67 | 108.2 | 115.13 | 127.6 | 135.6 | 144.07 | 152.07 | 176.73 | 180.2 | 188.6 | 200.47 | 211.93 | 222.87 | 236.53 | 243.93 | 269.07 | 296.4 | 323.33 | 354.6 | 385.13 | 429.27 | 468.2 | 533.27 | 1650 |  | 141.07 | 219.53 | 1450
[32 empty] | 169 | 236.53 | 1650 | [27 empty] | 1650 | 93.33 | 85.67 | 94.87 | 95.8 | 100.67 | 108.2 | 115.13 | 127.6 | 135.6 | 144.07 | 152.07 | 176.73 | 180.2 | 188.6 | 200.47 | 211.93 | 222.87 | 236.53 | 243.93 | 269.07 | 296.4 | 323.33 | 354.6 | 385.13 | 429.27 | 468.2 | 533.27 | 1650 |  | 157.4 | 222.87 | 1650 | [57 empty] | 239.07 | 354.6 | 1650 | [27 empty] | 1650 | 93.33 | 85.67 | 94.87 | 95.8 | 100.67 | 108.2 | 115.13 | 127.6 | 135.6 | 144.07 | 152.07 | 176.73 | 180.2 | 188.6 | 200.47 | 211.93 | 222.87 | 236.53 | 243.93 | 269.07 | 296.4 | 323.33 | 354.6 | 385.13 | 429.27 | 468.2 | 533.27 | 1650 |  | 219.53 | 323.33 | 1650
[32 empty] | 236.53 | 0 | 1650 | [57 empty] | 222.87 | 222.87 | 1650 | [57 empty] | 354.6 | 0 | 1650 | [57 empty] | 323.33 | 323.33 | 1650
| 68.3 | 0 | 1.8 | 2 | 2.2 | 2.4 | 2.6 | 2.53 | 2.8 | 3 | 3.2 | 3.4 | 3.73 | 4 | 4.2 | 4.47 | 4.6 | 4.87 | 5.2 | 5.67 | 6 | 6.4 | 6.87 | 7.53 | 8.2 | 9.2 | 10.33 | 11.8 | 13.8 |  |  | 0 | [28 empty] | 73.7 | 0 | 1.8 | 2 | 2.2 | 2.4 | 2.6 | 2.53 | 2.8 | 3 | 3.2 | 3.4 | 3.73 | 4 | 4.2 | 4.47 | 4.6 | 4.87 | 5.2 | 5.67 | 6 | 6.4 | 6.87 | 7.53 | 8.2 | 9.2 | 10.33 | 11.8 | 13.8 |  |  | 222.87 | [28 empty] | 43.9 | 0 | 1.8 | 2 | 2.2 | 2.4 | 2.6 | 2.53 | 2.8 | 3 | 3.2 | 3.4 | 3.73 | 4 | 4.2 | 4.47 | 4.6 | 4.87 | 5.2 | 5.67 | 6 | 6.4 | 6.87 | 7.53 | 8.2 | 9.2 | 10.33 | 11.8 | 13.8 |  |  | 0 | [28 empty] | 48.8 | 0 | 1.8 | 2 | 2.2 | 2.4 | 2.6 | 2.53 | 2.8 | 3 | 3.2 | 3.4 | 3.73 | 4 | 4.2 | 4.47 | 4.6 | 4.87 | 5.2 | 5.67 | 6 | 6.4 | 6.87 | 7.53 | 8.2 | 9.2 | 10.33 | 11.8 | 13.8 |  |  | 323.33
| 5.67 | [30 empty] | 0 | 0 | [27 empty] | 5.2 | [30 empty] | 0 | 0 | [27 empty] | 8.2 | [30 empty] | 0 | 0 | [27 empty] | 7.53 | [30 empty] | 0 | 0
| 475 | Check | 5.67 | Right | [27 empty] | 5.67 | 5.67 | 475 | [26 empty] | 475 | Check | 5.2 | Right | [27 empty] | 5.2 | 5.2 | 475 | [26 empty] | 475 | Check | 8.2 | Right | [27 empty] | 8.2 | 8.2 | 475 | [26 empty] | 475 | Check | 7.53 | Right | [27 empty] | 7.53 | 7.53 | 475
|  |  | 1.8 | 2 | 2.2 | 2.4 | 2.6 | 2.53 | 2.8 | 3 | 3.2 | 3.4 | 3.73 | 4 | 4.2 | 4.47 | 4.6 | 4.87 | 5.2 | 5.67 | 6 | 6.4 | 6.87 | 7.53 | 8.2 | 9.2 | 10.33 | 11.8 | 13.8 | [33 empty] | 1.8 | 2 | 2.2 | 2.4 | 2.6 | 2.53 | 2.8 | 3 | 3.2 | 3.4 | 3.73 | 4 | 4.2 | 4.47 | 4.6 | 4.87 | 5.2 | 5.67 | 6 | 6.4 | 6.87 | 7.53 | 8.2 | 9.2 | 10.33 | 11.8 | 13.8 | [33 empty] | 1.8 | 2 | 2.2 | 2.4 | 2.6 | 2.53 | 2.8 | 3 | 3.2 | 3.4 | 3.73 | 4 | 4.2 | 4.47 | 4.6 | 4.87 | 5.2 | 5.67 | 6 | 6.4 | 6.87 | 7.53 | 8.2 | 9.2 | 10.33 | 11.8 | 13.8 | [33 empty] | 1.8 | 2 | 2.2 | 2.4 | 2.6 | 2.53 | 2.8 | 3 | 3.2 | 3.4 | 3.73 | 4 | 4.2 | 4.47 | 4.6 | 4.87 | 5.2 | 5.67 | 6 | 6.4 | 6.87 | 7.53 | 8.2 | 9.2 | 10.33 | 11.8 | 13.8
| 0.75631 | 5.67 | 52.27 | 58.93 | 65.27 | 71.33 | 71.33 | 74.4 | 82.4 | 87.8 | 95 | 102.2 | 104.6 | 118.67 | 123.93 | 128.4 | 134.33 | 146.93 | 157.4 | 169 | 171.33 | 194 | 202.8 | 219.53 | 239.07 | 246.33 | 290.2 | 320.6 | 335.8 | [31 empty] | 0.75631 | 5.2 | 52.27 | 58.93 | 65.27 | 71.33 | 71.33 | 74.4 | 82.4 | 87.8 | 95 | 102.2 | 104.6 | 118.67 | 123.93 | 128.4 | 134.33 | 146.93 | 157.4 | 169 | 171.33 | 194 | 202.8 | 219.53 | 239.07 | 246.33 | 290.2 | 320.6 | 335.8 | [31 empty] | 1.3355 | 8.2 | 52.27 | 58.93 | 65.27 | 71.33 | 71.33 | 74.4 | 82.4 | 87.8 | 95 | 102.2 | 104.6 | 118.67 | 123.93 | 128.4 | 134.33 | 146.93 | 157.4 | 169 | 171.33 | 194 | 202.8 | 219.53 | 239.07 | 246.33 | 290.2 | 320.6 | 335.8 | [31 empty] | 1.3355 | 7.53 | 52.27 | 58.93 | 65.27 | 71.33 | 71.33 | 74.4 | 82.4 | 87.8 | 95 | 102.2 | 104.6 | 118.67 | 123.93 | 128.4 | 134.33 | 146.93 | 157.4 | 169 | 171.33 | 194 | 202.8 | 219.53 | 239.07 | 246.33 | 290.2 | 320.6 | 335.8
| 68.3 | 475 | 1.8 | 2 | 2.2 | 2.4 | 2.6 | 2.53 | 2.8 | 3 | 3.2 | 3.4 | 3.73 | 4 | 4.2 | 4.47 | 4.6 | 4.87 | 5.2 | 5.67 | 6 | 6.4 | 6.87 | 7.53 | 8.2 | 9.2 | 10.33 | 11.8 | 13.8 | [31 empty] | 73.7 | 475 | 1.8 | 2 | 2.2 | 2.4 | 2.6 | 2.53 | 2.8 | 3 | 3.2 | 3.4 | 3.73 | 4 | 4.2 | 4.47 | 4.6 | 4.87 | 5.2 | 5.67 | 6 | 6.4 | 6.87 | 7.53 | 8.2 | 9.2 | 10.33 | 11.8 | 13.8 | [31 empty] | 43.9 | 475 | 1.8 | 2 | 2.2 | 2.4 | 2.6 | 2.53 | 2.8 | 3 | 3.2 | 3.4 | 3.73 | 4 | 4.2 | 4.47 | 4.6 | 4.87 | 5.2 | 5.67 | 6 | 6.4 | 6.87 | 7.53 | 8.2 | 9.2 | 10.33 | 11.8 | 13.8 | [31 empty] | 48.8 | 475 | 1.8 | 2 | 2.2 | 2.4 | 2.6 | 2.53 | 2.8 | 3 | 3.2 | 3.4 | 3.73 | 4 | 4.2 | 4.47 | 4.6 | 4.87 | 5.2 | 5.67 | 6 | 6.4 | 6.87 | 7.53 | 8.2 | 9.2 | 10.33 | 11.8 | 13.8
|  | Right | 475 | 475 | 475 | 475 | 475 | 475 | 475 | 475 | 475 | 475 | 475 | 475 | 475 | 475 | 475 | 475 | 475 | 475 | 475 | 475 | 475 | 475 | 475 | 475 | 475 | 475 | 475 | [32 empty] | Right | 475 | 475 | 475 | 475 | 475 | 475 | 475 | 475 | 475 | 475 | 475 | 475 | 475 | 475 | 475 | 475 | 475 | 475 | 475 | 475 | 475 | 475 | 475 | 475 | 475 | 475 | 475 | [32 empty] | Right | 475 | 475 | 475 | 475 | 475 | 475 | 475 | 475 | 475 | 475 | 475 | 475 | 475 | 475 | 475 | 475 | 475 | 475 | 475 | 475 | 475 | 475 | 475 | 475 | 475 | 475 | 475 | [32 empty] | Right | 475 | 475 | 475 | 475 | 475 | 475 | 475 | 475 | 475 | 475 | 475 | 475 | 475 | 475 | 475 | 475 | 475 | 475 | 475 | 475 | 475 | 475 | 475 | 475 | 475 | 475 | 475
[31 empty] | Selected Ratio | 68.3 | [58 empty] | Selected Ratio | 73.7 | [58 empty] | Selected Ratio | 43.9 | [58 empty] | Selected Ratio | 48.8
|  | RATIO | 223.8 | 206.43 | 190.4 | 177.81 | 165.9 | 162.68 | 151.3 | 140.1 | 129.8 | 120.7 | 107.9 | 97.1 | 92.9 | 88.2 | 83.3 | 78.2 | 73.7 | 68.3 | 63.4 | 58.1 | 53.7 | 48.8 | 43.9 | 38.8 | 34.2 | 29.3 | 24.5 | RATIO | Required HP | 0.75631 | [29 empty] | RATIO | 223.8 | 206.43 | 190.4 | 177.81 | 165.9 | 162.68 | 151.3 | 140.1 | 129.8 | 120.7 | 107.9 | 97.1 | 92.9 | 88.2 | 83.3 | 78.2 | 73.7 | 68.3 | 63.4 | 58.1 | 53.7 | 48.8 | 43.9 | 38.8 | 34.2 | 29.3 | 24.5 | RATIO | Required HP | 0.75631 | [29 empty] | RATIO | 223.8 | 206.43 | 190.4 | 177.81 | 165.9 | 162.68 | 151.3 | 140.1 | 129.8 | 120.7 | 107.9 | 97.1 | 92.9 | 88.2 | 83.3 | 78.2 | 73.7 | 68.3 | 63.4 | 58.1 | 53.7 | 48.8 | 43.9 | 38.8 | 34.2 | 29.3 | 24.5 | RATIO | Required HP | 1.3355 | [29 empty] | RATIO | 223.8 | 206.43 | 190.4 | 177.81 | 165.9 | 162.68 | 151.3 | 140.1 | 129.8 | 120.7 | 107.9 | 97.1 | 92.9 | 88.2 | 83.3 | 78.2 | 73.7 | 68.3 | 63.4 | 58.1 | 53.7 | 48.8 | 43.9 | 38.8 | 34.2 | 29.3 | 24.5 | RATIO | Required HP | 1.3355
|  |  | 0 | 0 | 0 | 0 | 0 | 0 | 0 | 0 | 0 | 0 | 0 | 0 | 0 | 0 | 0 | 0 | 0 | 0 | 0 | 0 | 0 | 0 | 0 | 0 | 0 | 0 | 0 |  | Ratio | 68.3 | H.P. | Ratio | [28 empty] | 0 | 0 | 0 | 0 | 0 | 0 | 0 | 0 | 0 | 0 | 0 | 0 | 0 | 0 | 0 | 0 | 0 | 0 | 0 | 0 | 0 | 0 | 0 | 0 | 0 | 0 | 0 |  | Ratio | 73.7 | H.P. | Ratio | [28 empty] | 0 | 0 | 0 | 0 | 0 | 0 | 0 | 0 | 0 | 0 | 0 | 0 | 0 | 0 | 0 | 0 | 0 | 0 | 0 | 0 | 0 | 0 | 0 | 0 | 0 | 0 | 0 |  | Ratio | 43.9 | H.P. | Ratio | [28 empty] | 0 | 0 | 0 | 0 | 0 | 0 | 0 | 0 | 0 | 0 | 0 | 0 | 0 | 0 | 0 | 0 | 0 | 0 | 0 | 0 | 0 | 0 | 0 | 0 | 0 | 0 | 0 |  | Ratio | 48.8 | H.P. | Ratio
| Class :- 4 | 475 | 1.38 | 1.54 | 1.69 | 1.85 | 2.08 | 1.92 | 2.15 | 2.31 | 2.38 | 2.62 | 3.15 | 3.08 | 3.38 | 3.38 | 3.69 | 3.85 | 4.08 | 4.38 | 4.69 | 5.31 | 5.46 | 6 | 6.77 | 7.54 | 8 | 9.23 | 11 | 475 | [30 empty] | Class :- 4 | 475 | 1.38 | 1.54 | 1.69 | 1.85 | 2.08 | 1.92 | 2.15 | 2.31 | 2.38 | 2.62 | 3.15 | 3.08 | 3.38 | 3.38 | 3.69 | 3.85 | 4.08 | 4.38 | 4.69 | 5.31 | 5.46 | 6 | 6.77 | 7.54 | 8 | 9.23 | 11 | 475 | [30 empty] | Class :- 4 | 475 | 1.38 | 1.54 | 1.69 | 1.85 | 2.08 | 1.92 | 2.15 | 2.31 | 2.38 | 2.62 | 3.15 | 3.08 | 3.38 | 3.38 | 3.69 | 3.85 | 4.08 | 4.38 | 4.69 | 5.31 | 5.46 | 6 | 6.77 | 7.54 | 8 | 9.23 | 11 | 475 | [30 empty] | Class :- 4 | 475 | 1.38 | 1.54 | 1.69 | 1.85 | 2.08 | 1.92 | 2.15 | 2.31 | 2.38 | 2.62 | 3.15 | 3.08 | 3.38 | 3.38 | 3.69 | 3.85 | 4.08 | 4.38 | 4.69 | 5.31 | 5.46 | 6 | 6.77 | 7.54 | 8 | 9.23 | 11 | 475
|  | 550 | 2.54 | 2.85 | 3.15 | 3.54 | 3.85 | 3.62 | 4 | 4.23 | 4.62 | 4.92 | 5.77 | 6.15 | 6.62 | 6.38 | 6.85 | 7.23 | 7.62 | 8.23 | 8.69 | 9.85 | 9.92 | 11.15 | 11.69 | 13.62 | 14.31 | 16.46 | 19.54 | 550 |  | 0 | 4.38 | 475 | [27 empty] | 550 | 2.54 | 2.85 | 3.15 | 3.54 | 3.85 | 3.62 | 4 | 4.23 | 4.62 | 4.92 | 5.77 | 6.15 | 6.62 | 6.38 | 6.85 | 7.23 | 7.62 | 8.23 | 8.69 | 9.85 | 9.92 | 11.15 | 11.69 | 13.62 | 14.31 | 16.46 | 19.54 | 550 |  | 0 | 4.08 | 475 | [27 empty] | 550 | 2.54 | 2.85 | 3.15 | 3.54 | 3.85 | 3.62 | 4 | 4.23 | 4.62 | 4.92 | 5.77 | 6.15 | 6.62 | 6.38 | 6.85 | 7.23 | 7.62 | 8.23 | 8.69 | 9.85 | 9.92 | 11.15 | 11.69 | 13.62 | 14.31 | 16.46 | 19.54 | 550 |  | 0 | 6.77 | 475 | [27 empty] | 550 | 2.54 | 2.85 | 3.15 | 3.54 | 3.85 | 3.62 | 4 | 4.23 | 4.62 | 4.92 | 5.77 | 6.15 | 6.62 | 6.38 | 6.85 | 7.23 | 7.62 | 8.23 | 8.69 | 9.85 | 9.92 | 11.15 | 11.69 | 13.62 | 14.31 | 16.46 | 19.54 | 550 |  | 0 | 6 | 475
|  | 650 | 4.23 | 4.77 | 5.23 | 5.54 | 5.54 | 6 | 6.62 | 7.08 | 7.38 | 8.15 | 9.08 | 9.77 | 10.62 | 10.62 | 11.15 | 12 | 12.69 | 13.38 | 14.08 | 15.54 | 15.85 | 17.92 | 19.62 | 21.62 | 24.08 | 25.85 | 30.46 | 650 |  | 4.38 | 8.23 | 550 | [27 empty] | 650 | 4.23 | 4.77 | 5.23 | 5.54 | 5.54 | 6 | 6.62 | 7.08 | 7.38 | 8.15 | 9.08 | 9.77 | 10.62 | 10.62 | 11.15 | 12 | 12.69 | 13.38 | 14.08 | 15.54 | 15.85 | 17.92 | 19.62 | 21.62 | 24.08 | 25.85 | 30.46 | 650 |  | 4.08 | 7.62 | 550 | [27 empty] | 650 | 4.23 | 4.77 | 5.23 | 5.54 | 5.54 | 6 | 6.62 | 7.08 | 7.38 | 8.15 | 9.08 | 9.77 | 10.62 | 10.62 | 11.15 | 12 | 12.69 | 13.38 | 14.08 | 15.54 | 15.85 | 17.92 | 19.62 | 21.62 | 24.08 | 25.85 | 30.46 | 650 |  | 6.77 | 11.69 | 550 | [27 empty] | 650 | 4.23 | 4.77 | 5.23 | 5.54 | 5.54 | 6 | 6.62 | 7.08 | 7.38 | 8.15 | 9.08 | 9.77 | 10.62 | 10.62 | 11.15 | 12 | 12.69 | 13.38 | 14.08 | 15.54 | 15.85 | 17.92 | 19.62 | 21.62 | 24.08 | 25.85 | 30.46 | 650 |  | 6 | 11.15 | 550
|  | 775 | 6.46 | 7.31 | 8.08 | 9 | 9.85 | 9.23 | 10.23 | 10.85 | 11.92 | 12.69 | 15 | 16.15 | 16.92 | 16.38 | 17.62 | 19.15 | 20.15 | 21.08 | 22.38 | 24.62 | 26.08 | 28.62 | 31.77 | 35 | 39 | 44.38 | 50.08 | 775 |  | 8.23 | 13.38 | 650 | [27 empty] | 775 | 6.46 | 7.31 | 8.08 | 9 | 9.85 | 9.23 | 10.23 | 10.85 | 11.92 | 12.69 | 15 | 16.15 | 16.92 | 16.38 | 17.62 | 19.15 | 20.15 | 21.08 | 22.38 | 24.62 | 26.08 | 28.62 | 31.77 | 35 | 39 | 44.38 | 50.08 | 775 |  | 7.62 | 12.69 | 650 | [27 empty] | 775 | 6.46 | 7.31 | 8.08 | 9 | 9.85 | 9.23 | 10.23 | 10.85 | 11.92 | 12.69 | 15 | 16.15 | 16.92 | 16.38 | 17.62 | 19.15 | 20.15 | 21.08 | 22.38 | 24.62 | 26.08 | 28.62 | 31.77 | 35 | 39 | 44.38 | 50.08 | 775 |  | 11.69 | 19.62 | 650 | [27 empty] | 775 | 6.46 | 7.31 | 8.08 | 9 | 9.85 | 9.23 | 10.23 | 10.85 | 11.92 | 12.69 | 15 | 16.15 | 16.92 | 16.38 | 17.62 | 19.15 | 20.15 | 21.08 | 22.38 | 24.62 | 26.08 | 28.62 | 31.77 | 35 | 39 | 44.38 | 50.08 | 775 |  | 11.15 | 17.92 | 650
|  | 825 | 9.46 | 10.38 | 11.31 | 11.38 | 12.62 | 12.92 | 14.15 | 15.15 | 16.08 | 17.08 | 18 | 20.15 | 21.08 | 21.54 | 22.15 | 24.31 | 24.54 | 27.15 | 28.77 | 30.46 | 33 | 35.69 | 40.15 | 44.62 | 49.85 | 54.15 | 61.08 | 825 |  | 13.38 | 21.08 | 775 | [27 empty] | 825 | 9.46 | 10.38 | 11.31 | 11.38 | 12.62 | 12.92 | 14.15 | 15.15 | 16.08 | 17.08 | 18 | 20.15 | 21.08 | 21.54 | 22.15 | 24.31 | 24.54 | 27.15 | 28.77 | 30.46 | 33 | 35.69 | 40.15 | 44.62 | 49.85 | 54.15 | 61.08 | 825 |  | 12.69 | 20.15 | 775 | [27 empty] | 825 | 9.46 | 10.38 | 11.31 | 11.38 | 12.62 | 12.92 | 14.15 | 15.15 | 16.08 | 17.08 | 18 | 20.15 | 21.08 | 21.54 | 22.15 | 24.31 | 24.54 | 27.15 | 28.77 | 30.46 | 33 | 35.69 | 40.15 | 44.62 | 49.85 | 54.15 | 61.08 | 825 |  | 19.62 | 31.77 | 775 | [27 empty] | 825 | 9.46 | 10.38 | 11.31 | 11.38 | 12.62 | 12.92 | 14.15 | 15.15 | 16.08 | 17.08 | 18 | 20.15 | 21.08 | 21.54 | 22.15 | 24.31 | 24.54 | 27.15 | 28.77 | 30.46 | 33 | 35.69 | 40.15 | 44.62 | 49.85 | 54.15 | 61.08 | 825 |  | 17.92 | 28.62 | 775
|  | 950 | 13.15 | 14.77 | 16.38 | 17.31 | 17.31 | 18.62 | 20.62 | 22 | 23.38 | 25.46 | 26 | 30.46 | 30.62 | 30.85 | 32.46 | 35.38 | 37.85 | 39.77 | 41.77 | 45.85 | 49.31 | 53.54 | 58 | 63.69 | 70.08 | 77.23 | 91.15 | 950 |  | 21.08 | 27.15 | 825 | [27 empty] | 950 | 13.15 | 14.77 | 16.38 | 17.31 | 17.31 | 18.62 | 20.62 | 22 | 23.38 | 25.46 | 26 | 30.46 | 30.62 | 30.85 | 32.46 | 35.38 | 37.85 | 39.77 | 41.77 | 45.85 | 49.31 | 53.54 | 58 | 63.69 | 70.08 | 77.23 | 91.15 | 950 |  | 20.15 | 24.54 | 825 | [27 empty] | 950 | 13.15 | 14.77 | 16.38 | 17.31 | 17.31 | 18.62 | 20.62 | 22 | 23.38 | 25.46 | 26 | 30.46 | 30.62 | 30.85 | 32.46 | 35.38 | 37.85 | 39.77 | 41.77 | 45.85 | 49.31 | 53.54 | 58 | 63.69 | 70.08 | 77.23 | 91.15 | 950 |  | 31.77 | 40.15 | 825 | [27 empty] | 950 | 13.15 | 14.77 | 16.38 | 17.31 | 17.31 | 18.62 | 20.62 | 22 | 23.38 | 25.46 | 26 | 30.46 | 30.62 | 30.85 | 32.46 | 35.38 | 37.85 | 39.77 | 41.77 | 45.85 | 49.31 | 53.54 | 58 | 63.69 | 70.08 | 77.23 | 91.15 | 950 |  | 28.62 | 35.69 | 825
|  | 1100 | 17.62 | 19.85 | 22 | 24.38 | 26.62 | 25.08 | 27.77 | 30.38 | 32.38 | 34.38 | 40.31 | 43 | 45.85 | 44.54 | 47.77 | 50.38 | 54.77 | 57.23 | 60.69 | 67.23 | 70.85 | 77.69 | 85.15 | 101.92 | 104 | 120.54 | 136 | 1100 |  | 27.15 | 39.77 | 950 | [27 empty] | 1100 | 17.62 | 19.85 | 22 | 24.38 | 26.62 | 25.08 | 27.77 | 30.38 | 32.38 | 34.38 | 40.31 | 43 | 45.85 | 44.54 | 47.77 | 50.38 | 54.77 | 57.23 | 60.69 | 67.23 | 70.85 | 77.69 | 85.15 | 101.92 | 104 | 120.54 | 136 | 1100 |  | 24.54 | 37.85 | 950 | [27 empty] | 1100 | 17.62 | 19.85 | 22 | 24.38 | 26.62 | 25.08 | 27.77 | 30.38 | 32.38 | 34.38 | 40.31 | 43 | 45.85 | 44.54 | 47.77 | 50.38 | 54.77 | 57.23 | 60.69 | 67.23 | 70.85 | 77.69 | 85.15 | 101.92 | 104 | 120.54 | 136 | 1100 |  | 40.15 | 58 | 950 | [27 empty] | 1100 | 17.62 | 19.85 | 22 | 24.38 | 26.62 | 25.08 | 27.77 | 30.38 | 32.38 | 34.38 | 40.31 | 43 | 45.85 | 44.54 | 47.77 | 50.38 | 54.77 | 57.23 | 60.69 | 67.23 | 70.85 | 77.69 | 85.15 | 101.92 | 104 | 120.54 | 136 | 1100 |  | 35.69 | 53.54 | 950
|  | 1250 | 25.92 | 29.23 | 32.31 | 35.85 | 38.62 | 36.77 | 40.77 | 43.38 | 47.54 | 48 | 55.15 | 61.62 | 62.23 | 65.38 | 68.46 | 73.69 | 77.31 | 84.08 | 89.15 | 96.15 | 102.46 | 107.31 | 119.08 | 129.15 | 146.62 | 168.31 | 177.46 | 1250 |  | 39.77 | 57.23 | 1100 | [27 empty] | 1250 | 25.92 | 29.23 | 32.31 | 35.85 | 38.62 | 36.77 | 40.77 | 43.38 | 47.54 | 48 | 55.15 | 61.62 | 62.23 | 65.38 | 68.46 | 73.69 | 77.31 | 84.08 | 89.15 | 96.15 | 102.46 | 107.31 | 119.08 | 129.15 | 146.62 | 168.31 | 177.46 | 1250 |  | 37.85 | 54.77 | 1100 | [27 empty] | 1250 | 25.92 | 29.23 | 32.31 | 35.85 | 38.62 | 36.77 | 40.77 | 43.38 | 47.54 | 48 | 55.15 | 61.62 | 62.23 | 65.38 | 68.46 | 73.69 | 77.31 | 84.08 | 89.15 | 96.15 | 102.46 | 107.31 | 119.08 | 129.15 | 146.62 | 168.31 | 177.46 | 1250 |  | 58 | 85.15 | 1100 | [27 empty] | 1250 | 25.92 | 29.23 | 32.31 | 35.85 | 38.62 | 36.77 | 40.77 | 43.38 | 47.54 | 48 | 55.15 | 61.62 | 62.23 | 65.38 | 68.46 | 73.69 | 77.31 | 84.08 | 89.15 | 96.15 | 102.46 | 107.31 | 119.08 | 129.15 | 146.62 | 168.31 | 177.46 | 1250 |  | 53.54 | 77.69 | 1100
|  | 1450 | 39.92 | 45 | 49.77 | 53.77 | 53.77 | 56.62 | 62.77 | 66.77 | 71.62 | 77.69 | 79 | 89.46 | 93.08 | 96.15 | 100.62 | 110.23 | 118.46 | 126.77 | 129.92 | 146.69 | 153.54 | 167.23 | 181.92 | 186.85 | 218.15 | 240.46 | 295.69 | 1450 |  | 57.23 | 84.08 | 1250 | [27 empty] | 1450 | 39.92 | 45 | 49.77 | 53.77 | 53.77 | 56.62 | 62.77 | 66.77 | 71.62 | 77.69 | 79 | 89.46 | 93.08 | 96.15 | 100.62 | 110.23 | 118.46 | 126.77 | 129.92 | 146.69 | 153.54 | 167.23 | 181.92 | 186.85 | 218.15 | 240.46 | 295.69 | 1450 |  | 54.77 | 77.31 | 1250 | [27 empty] | 1450 | 39.92 | 45 | 49.77 | 53.77 | 53.77 | 56.62 | 62.77 | 66.77 | 71.62 | 77.69 | 79 | 89.46 | 93.08 | 96.15 | 100.62 | 110.23 | 118.46 | 126.77 | 129.92 | 146.69 | 153.54 | 167.23 | 181.92 | 186.85 | 218.15 | 240.46 | 295.69 | 1450 |  | 85.15 | 119.08 | 1250 | [27 empty] | 1450 | 39.92 | 45 | 49.77 | 53.77 | 53.77 | 56.62 | 62.77 | 66.77 | 71.62 | 77.69 | 79 | 89.46 | 93.08 | 96.15 | 100.62 | 110.23 | 118.46 | 126.77 | 129.92 | 146.69 | 153.54 | 167.23 | 181.92 | 186.85 | 218.15 | 240.46 | 295.69 | 1450 |  | 77.69 | 107.31 | 1250
|  | 1650 | 58 | 65.38 | 72.15 | 72.15 | 76.15 | 82.31 | 86.77 | 96.15 | 102.15 | 109.54 | 114.85 | 133.92 | 135.31 | 142.15 | 112.23 | 158.69 | 167.15 | 177.38 | 184.69 | 203.77 | 223.08 | 246.23 | 269.69 | 293.31 | 329.92 | 351.08 | 418.92 | 1650 |  | 84.08 | 126.77 | 1450 | [27 empty] | 1650 | 58 | 65.38 | 72.15 | 72.15 | 76.15 | 82.31 | 86.77 | 96.15 | 102.15 | 109.54 | 114.85 | 133.92 | 135.31 | 142.15 | 112.23 | 158.69 | 167.15 | 177.38 | 184.69 | 203.77 | 223.08 | 246.23 | 269.69 | 293.31 | 329.92 | 351.08 | 418.92 | 1650 |  | 77.31 | 118.46 | 1450 | [27 empty] | 1650 | 58 | 65.38 | 72.15 | 72.15 | 76.15 | 82.31 | 86.77 | 96.15 | 102.15 | 109.54 | 114.85 | 133.92 | 135.31 | 142.15 | 112.23 | 158.69 | 167.15 | 177.38 | 184.69 | 203.77 | 223.08 | 246.23 | 269.69 | 293.31 | 329.92 | 351.08 | 418.92 | 1650 |  | 119.08 | 181.92 | 1450 | [27 empty] | 1650 | 58 | 65.38 | 72.15 | 72.15 | 76.15 | 82.31 | 86.77 | 96.15 | 102.15 | 109.54 | 114.85 | 133.92 | 135.31 | 142.15 | 112.23 | 158.69 | 167.15 | 177.38 | 184.69 | 203.77 | 223.08 | 246.23 | 269.69 | 293.31 | 329.92 | 351.08 | 418.92 | 1650 |  | 107.31 | 167.23 | 1450
[32 empty] | 126.77 | 177.38 | 1650 | [27 empty] | 1650 | 58 | 65.38 | 72.15 | 72.15 | 76.15 | 82.31 | 86.77 | 96.15 | 102.15 | 109.54 | 114.85 | 133.92 | 135.31 | 142.15 | 112.23 | 158.69 | 167.15 | 177.38 | 184.69 | 203.77 | 223.08 | 246.23 | 269.69 | 293.31 | 329.92 | 351.08 | 418.92 | 1650 |  | 118.46 | 167.15 | 1650 | [57 empty] | 181.92 | 269.69 | 1650 | [27 empty] | 1650 | 58 | 65.38 | 72.15 | 72.15 | 76.15 | 82.31 | 86.77 | 96.15 | 102.15 | 109.54 | 114.85 | 133.92 | 135.31 | 142.15 | 112.23 | 158.69 | 167.15 | 177.38 | 184.69 | 203.77 | 223.08 | 246.23 | 269.69 | 293.31 | 329.92 | 351.08 | 418.92 | 1650 |  | 167.23 | 246.23 | 1650
[32 empty] | 177.38 | 0 | 1650 | [57 empty] | 167.15 | 167.15 | 1650 | [57 empty] | 269.69 | 0 | 1650 | [57 empty] | 246.23 | 246.23 | 1650
| 68.3 | 0 | 1.38 | 1.54 | 1.69 | 1.85 | 2.08 | 1.92 | 2.15 | 2.31 | 2.38 | 2.62 | 3.15 | 3.08 | 3.38 | 3.38 | 3.69 | 3.85 | 4.08 | 4.38 | 4.69 | 5.31 | 5.46 | 6 | 6.77 | 7.54 | 8 | 9.23 | 11 |  |  | 0 | [28 empty] | 73.7 | 0 | 1.38 | 1.54 | 1.69 | 1.85 | 2.08 | 1.92 | 2.15 | 2.31 | 2.38 | 2.62 | 3.15 | 3.08 | 3.38 | 3.38 | 3.69 | 3.85 | 4.08 | 4.38 | 4.69 | 5.31 | 5.46 | 6 | 6.77 | 7.54 | 8 | 9.23 | 11 |  |  | 167.15 | [28 empty] | 43.9 | 0 | 1.38 | 1.54 | 1.69 | 1.85 | 2.08 | 1.92 | 2.15 | 2.31 | 2.38 | 2.62 | 3.15 | 3.08 | 3.38 | 3.38 | 3.69 | 3.85 | 4.08 | 4.38 | 4.69 | 5.31 | 5.46 | 6 | 6.77 | 7.54 | 8 | 9.23 | 11 |  |  | 0 | [28 empty] | 48.8 | 0 | 1.38 | 1.54 | 1.69 | 1.85 | 2.08 | 1.92 | 2.15 | 2.31 | 2.38 | 2.62 | 3.15 | 3.08 | 3.38 | 3.38 | 3.69 | 3.85 | 4.08 | 4.38 | 4.69 | 5.31 | 5.46 | 6 | 6.77 | 7.54 | 8 | 9.23 | 11 |  |  | 246.23
| 4.38 | [30 empty] | 0 | 0 | [27 empty] | 4.08 | [30 empty] | 0 | 0 | [27 empty] | 6.77 | [30 empty] | 0 | 0 | [27 empty] | 6 | [30 empty] | 0 | 0
| 475 | Check | 4.38 | Right | [27 empty] | 4.38 | 4.38 | 475 | [26 empty] | 475 | Check | 4.08 | Right | [27 empty] | 4.08 | 4.08 | 475 | [26 empty] | 475 | Check | 6.77 | Right | [27 empty] | 6.77 | 6.77 | 475 | [26 empty] | 475 | Check | 6 | Right | [27 empty] | 6 | 6 | 475
|  |  | 1.38 | 1.54 | 1.69 | 1.85 | 2.08 | 1.92 | 2.15 | 2.31 | 2.38 | 2.62 | 3.15 | 3.08 | 3.38 | 3.38 | 3.69 | 3.85 | 4.08 | 4.38 | 4.69 | 5.31 | 5.46 | 6 | 6.77 | 7.54 | 8 | 9.23 | 11 | [33 empty] | 1.38 | 1.54 | 1.69 | 1.85 | 2.08 | 1.92 | 2.15 | 2.31 | 2.38 | 2.62 | 3.15 | 3.08 | 3.38 | 3.38 | 3.69 | 3.85 | 4.08 | 4.38 | 4.69 | 5.31 | 5.46 | 6 | 6.77 | 7.54 | 8 | 9.23 | 11 | [33 empty] | 1.38 | 1.54 | 1.69 | 1.85 | 2.08 | 1.92 | 2.15 | 2.31 | 2.38 | 2.62 | 3.15 | 3.08 | 3.38 | 3.38 | 3.69 | 3.85 | 4.08 | 4.38 | 4.69 | 5.31 | 5.46 | 6 | 6.77 | 7.54 | 8 | 9.23 | 11 | [33 empty] | 1.38 | 1.54 | 1.69 | 1.85 | 2.08 | 1.92 | 2.15 | 2.31 | 2.38 | 2.62 | 3.15 | 3.08 | 3.38 | 3.38 | 3.69 | 3.85 | 4.08 | 4.38 | 4.69 | 5.31 | 5.46 | 6 | 6.77 | 7.54 | 8 | 9.23 | 11
| 0.75631 | 4.38 | 39.92 | 45 | 49.77 | 53.77 | 53.77 | 56.62 | 62.77 | 66.77 | 71.62 | 77.69 | 79 | 89.46 | 93.08 | 96.15 | 100.62 | 110.23 | 118.46 | 126.77 | 129.92 | 146.69 | 153.54 | 167.23 | 181.92 | 186.85 | 218.15 | 240.46 | 295.69 | [31 empty] | 0.75631 | 4.08 | 39.92 | 45 | 49.77 | 53.77 | 53.77 | 56.62 | 62.77 | 66.77 | 71.62 | 77.69 | 79 | 89.46 | 93.08 | 96.15 | 100.62 | 110.23 | 118.46 | 126.77 | 129.92 | 146.69 | 153.54 | 167.23 | 181.92 | 186.85 | 218.15 | 240.46 | 295.69 | [31 empty] | 1.3355 | 6.77 | 39.92 | 45 | 49.77 | 53.77 | 53.77 | 56.62 | 62.77 | 66.77 | 71.62 | 77.69 | 79 | 89.46 | 93.08 | 96.15 | 100.62 | 110.23 | 118.46 | 126.77 | 129.92 | 146.69 | 153.54 | 167.23 | 181.92 | 186.85 | 218.15 | 240.46 | 295.69 | [31 empty] | 1.3355 | 6 | 39.92 | 45 | 49.77 | 53.77 | 53.77 | 56.62 | 62.77 | 66.77 | 71.62 | 77.69 | 79 | 89.46 | 93.08 | 96.15 | 100.62 | 110.23 | 118.46 | 126.77 | 129.92 | 146.69 | 153.54 | 167.23 | 181.92 | 186.85 | 218.15 | 240.46 | 295.69
| 68.3 | 475 | 1.38 | 1.54 | 1.69 | 1.85 | 2.08 | 1.92 | 2.15 | 2.31 | 2.38 | 2.62 | 3.15 | 3.08 | 3.38 | 3.38 | 3.69 | 3.85 | 4.08 | 4.38 | 4.69 | 5.31 | 5.46 | 6 | 6.77 | 7.54 | 8 | 9.23 | 11 | [31 empty] | 73.7 | 475 | 1.38 | 1.54 | 1.69 | 1.85 | 2.08 | 1.92 | 2.15 | 2.31 | 2.38 | 2.62 | 3.15 | 3.08 | 3.38 | 3.38 | 3.69 | 3.85 | 4.08 | 4.38 | 4.69 | 5.31 | 5.46 | 6 | 6.77 | 7.54 | 8 | 9.23 | 11 | [31 empty] | 43.9 | 475 | 1.38 | 1.54 | 1.69 | 1.85 | 2.08 | 1.92 | 2.15 | 2.31 | 2.38 | 2.62 | 3.15 | 3.08 | 3.38 | 3.38 | 3.69 | 3.85 | 4.08 | 4.38 | 4.69 | 5.31 | 5.46 | 6 | 6.77 | 7.54 | 8 | 9.23 | 11 | [31 empty] | 48.8 | 475 | 1.38 | 1.54 | 1.69 | 1.85 | 2.08 | 1.92 | 2.15 | 2.31 | 2.38 | 2.62 | 3.15 | 3.08 | 3.38 | 3.38 | 3.69 | 3.85 | 4.08 | 4.38 | 4.69 | 5.31 | 5.46 | 6 | 6.77 | 7.54 | 8 | 9.23 | 11
|  | Right | 475 | 475 | 475 | 475 | 475 | 475 | 475 | 475 | 475 | 475 | 475 | 475 | 475 | 475 | 475 | 475 | 475 | 475 | 475 | 475 | 475 | 475 | 475 | 475 | 475 | 475 | 475 | [32 empty] | Right | 475 | 475 | 475 | 475 | 475 | 475 | 475 | 475 | 475 | 475 | 475 | 475 | 475 | 475 | 475 | 475 | 475 | 475 | 475 | 475 | 475 | 475 | 475 | 475 | 475 | 475 | 475 | [32 empty] | Right | 475 | 475 | 475 | 475 | 475 | 475 | 475 | 475 | 475 | 475 | 475 | 475 | 475 | 475 | 475 | 475 | 475 | 475 | 475 | 475 | 475 | 475 | 475 | 475 | 475 | 475 | 475 | [32 empty] | Right | 475 | 475 | 475 | 475 | 475 | 475 | 475 | 475 | 475 | 475 | 475 | 475 | 475 | 475 | 475 | 475 | 475 | 475 | 475 | 475 | 475 | 475 | 475 | 475 | 475 | 475 | 475
| Req H.P. : | 0.75631 | [118 empty] | Req H.P. : | 1.3355
| Selected Ratio : | 68.3 | [118 empty] | Selected Ratio : | 43.9
| 4137 | [9 empty] | 4137 | [9 empty] | 4137 | [9 empty] | 4137 | [30 empty] | Req H.P. : | 0.75631 | [57 empty] | 4137 | [9 empty] | 4137 | [9 empty] | 4137 | [9 empty] | 4137 | [30 empty] | Req H.P. : | 1.3355
| Class :- 1 | [9 empty] | Class :- 2 | [9 empty] | Class :- 3 | [9 empty] | Class :- 4 | [30 empty] | Selected Ratio : | 73.7 | [57 empty] | Class :- 1 | [9 empty] | Class :- 2 | [9 empty] | Class :- 3 | [9 empty] | Class :- 4 | [30 empty] | Selected Ratio : | 48.8
| RATIO | 275 | 300 | 350 | 400 | 450 | 500 | 600 |  |  | RATIO | 275 | 300 | 350 | 400 | 450 | 500 | 600 |  |  | RATIO | 275 | 300 | 350 | 400 | 450 | 500 | 600 |  |  | RATIO | 275 | 300 | 350 | 400 | 450 | 500 | 600 | [82 empty] | RATIO | 275 | 300 | 350 | 400 | 450 | 500 | 600 |  |  | RATIO | 275 | 300 | 350 | 400 | 450 | 500 | 600 |  |  | RATIO | 275 | 300 | 350 | 400 | 450 | 500 | 600 |  |  | RATIO | 275 | 300 | 350 | 400 | 450 | 500 | 600
| 23.6 | 8.12 | 13.96 | 22.67 | 40.2 | 54.16 | 77.52 | 129.01 |  |  | 23.6 | 5.64 | 9.31 | 14.36 | 25.15 | 32.97 | 47.03 | 78.61 |  |  | 23.6 | 4.46 | 6.83 | 10.59 | 18.32 | 24.26 | 34.46 | 57.82 |  |  | 23.6 | 3.17 | 5.15 | 8.02 | 13.96 | 18.32 | 26.14 | 43.76 | [23 empty] | 4137 | [9 empty] | 4137 | [9 empty] | 4137 | [9 empty] | 4137 | [28 empty] | 23.6 | 8.12 | 13.96 | 22.67 | 40.2 | 54.16 | 77.52 | 129.01 |  |  | 23.6 | 5.64 | 9.31 | 14.36 | 25.15 | 32.97 | 47.03 | 78.61 |  |  | 23.6 | 4.46 | 6.83 | 10.59 | 18.32 | 24.26 | 34.46 | 57.82 |  |  | 23.6 | 3.17 | 5.15 | 8.02 | 13.96 | 18.32 | 26.14 | 43.76 | [23 empty] | 4137 | [9 empty] | 4137 | [9 empty] | 4137 | [9 empty] | 4137
| 18.8 | 9.7 | 16.24 | 27.03 | 50.79 | 66.04 | 91.78 | 156.14 |  |  | 18.8 | 6.53 | 11.39 | 17.33 | 31.19 | 40.2 | 56.14 | 94.75 |  |  | 18.8 | 4.75 | 8.42 | 12.57 | 22.38 | 29.7 | 40.3 | 68.91 |  |  | 18.8 | 3.66 | 6.44 | 9.6 | 17.43 | 22.57 | 31.19 | 52.77 | [23 empty] | Class :- 1 | [9 empty] | Class :- 2 | [9 empty] | Class :- 3 | [9 empty] | Class :- 4 | [28 empty] | 18.8 | 9.7 | 16.24 | 27.03 | 50.79 | 66.04 | 91.78 | 156.14 |  |  | 18.8 | 6.53 | 11.39 | 17.33 | 31.19 | 40.2 | 56.14 | 94.75 |  |  | 18.8 | 4.75 | 8.42 | 12.57 | 22.38 | 29.7 | 40.3 | 68.91 |  |  | 18.8 | 3.66 | 6.44 | 9.6 | 17.43 | 22.57 | 31.19 | 52.77 | [23 empty] | Class :- 1 | [9 empty] | Class :- 2 | [9 empty] | Class :- 3 | [9 empty] | Class :- 4
| 15 | 12.08 | 19.5 | 33.17 | 53.47 | 82.38 | 106.83 | 195.74 |  |  | 15 | 8.61 | 14.65 | 23.17 | 40.2 | 54.06 | 74.75 | 126.63 |  |  | 15 | 6.14 | 10.79 | 16.63 | 28.81 | 40 | 54.16 | 91.29 |  |  | 15 | 4.75 | 8.22 | 12.97 | 22.28 | 30.4 | 41.98 | 70.99 | [23 empty] | RATIO | 275 | 300 | 350 | 400 | 450 | 500 | 600 |  |  | RATIO | 275 | 300 | 350 | 400 | 450 | 500 | 600 |  |  | RATIO | 275 | 300 | 350 | 400 | 450 | 500 | 600 |  |  | RATIO | 275 | 300 | 350 | 400 | 450 | 500 | 600 | [21 empty] | 15 | 12.08 | 19.5 | 33.17 | 53.47 | 82.38 | 106.83 | 195.74 |  |  | 15 | 8.61 | 14.65 | 23.17 | 40.2 | 54.06 | 74.75 | 126.63 |  |  | 15 | 6.14 | 10.79 | 16.63 | 28.81 | 40 | 54.16 | 91.29 |  |  | 15 | 4.75 | 8.22 | 12.97 | 22.28 | 30.4 | 41.98 | 70.99 | [23 empty] | RATIO | 275 | 300 | 350 | 400 | 450 | 500 | 600 |  |  | RATIO | 275 | 300 | 350 | 400 | 450 | 500 | 600 |  |  | RATIO | 275 | 300 | 350 | 400 | 450 | 500 | 600 |  |  | RATIO | 275 | 300 | 350 | 400 | 450 | 500 | 600
[62 empty] | 23.6 | 8.12 | 13.96 | 22.67 | 40.2 | 54.16 | 77.52 | 129.01 |  |  | 23.6 | 5.64 | 9.31 | 14.36 | 25.15 | 32.97 | 47.03 | 78.61 |  |  | 23.6 | 4.46 | 6.83 | 10.59 | 18.32 | 24.26 | 34.46 | 57.82 |  |  | 23.6 | 3.17 | 5.15 | 8.02 | 13.96 | 18.32 | 26.14 | 43.76 | [82 empty] | 23.6 | 8.12 | 13.96 | 22.67 | 40.2 | 54.16 | 77.52 | 129.01 |  |  | 23.6 | 5.64 | 9.31 | 14.36 | 25.15 | 32.97 | 47.03 | 78.61 |  |  | 23.6 | 4.46 | 6.83 | 10.59 | 18.32 | 24.26 | 34.46 | 57.82 |  |  | 23.6 | 3.17 | 5.15 | 8.02 | 13.96 | 18.32 | 26.14 | 43.76
| Req HP | 0.75631 |  | #N/A | [6 empty] | Req HP | 0.75631 |  | #N/A | [6 empty] | Req HP | 0.75631 |  | #N/A | [6 empty] | Req HP | 0.75631 |  | #N/A | [27 empty] | 18.8 | 9.7 | 16.24 | 27.03 | 50.79 | 66.04 | 91.78 | 156.14 |  |  | 18.8 | 6.53 | 11.39 | 17.33 | 31.19 | 40.2 | 56.14 | 94.75 |  |  | 18.8 | 4.75 | 8.42 | 12.57 | 22.38 | 29.7 | 40.3 | 68.91 |  |  | 18.8 | 3.66 | 6.44 | 9.6 | 17.43 | 22.57 | 31.19 | 52.77 | [21 empty] | Req HP | 1.3355 |  | #N/A | [6 empty] | Req HP | 1.3355 |  | #N/A | [6 empty] | Req HP | 1.3355 |  | #N/A | [6 empty] | Req HP | 1.3355 |  | #N/A | [27 empty] | 18.8 | 9.7 | 16.24 | 27.03 | 50.79 | 66.04 | 91.78 | 156.14 |  |  | 18.8 | 6.53 | 11.39 | 17.33 | 31.19 | 40.2 | 56.14 | 94.75 |  |  | 18.8 | 4.75 | 8.42 | 12.57 | 22.38 | 29.7 | 40.3 | 68.91 |  |  | 18.8 | 3.66 | 6.44 | 9.6 | 17.43 | 22.57 | 31.19 | 52.77
| Req Ratio | 68.3 | [8 empty] | Req Ratio | 68.3 | [8 empty] | Req Ratio | 68.3 | [8 empty] | Req Ratio | 68.3 | [29 empty] | 15 | 12.08 | 19.5 | 33.17 | 53.47 | 82.38 | 106.83 | 195.74 |  |  | 15 | 8.61 | 14.65 | 23.17 | 40.2 | 54.06 | 74.75 | 126.63 |  |  | 15 | 6.14 | 10.79 | 16.63 | 28.81 | 40 | 54.16 | 91.29 |  |  | 15 | 4.75 | 8.22 | 12.97 | 22.28 | 30.4 | 41.98 | 70.99 | [21 empty] | Req Ratio | 43.9 | [8 empty] | Req Ratio | 43.9 | [8 empty] | Req Ratio | 43.9 | [8 empty] | Req Ratio | 43.9 | [29 empty] | 15 | 12.08 | 19.5 | 33.17 | 53.47 | 82.38 | 106.83 | 195.74 |  |  | 15 | 8.61 | 14.65 | 23.17 | 40.2 | 54.06 | 74.75 | 126.63 |  |  | 15 | 6.14 | 10.79 | 16.63 | 28.81 | 40 | 54.16 | 91.29 |  |  | 15 | 4.75 | 8.22 | 12.97 | 22.28 | 30.4 | 41.98 | 70.99
| 0 | FALSE | FALSE | FALSE | FALSE | FALSE | FALSE | FALSE |  |  | 0 | FALSE | FALSE | FALSE | FALSE | FALSE | FALSE | FALSE |  |  | 0 | FALSE | FALSE | FALSE | FALSE | FALSE | FALSE | FALSE |  |  | 0 | FALSE | FALSE | FALSE | FALSE | FALSE | FALSE | FALSE | [82 empty] | 0 | FALSE | FALSE | FALSE | FALSE | FALSE | FALSE | FALSE |  |  | 0 | FALSE | FALSE | FALSE | FALSE | FALSE | FALSE | FALSE |  |  | 0 | FALSE | FALSE | FALSE | FALSE | FALSE | FALSE | FALSE |  |  | 0 | FALSE | FALSE | FALSE | FALSE | FALSE | FALSE | FALSE
| FALSE | FALSE | FALSE | FALSE | FALSE | FALSE | FALSE | FALSE |  |  | FALSE | FALSE | FALSE | FALSE | FALSE | FALSE | FALSE | FALSE |  |  | FALSE | FALSE | FALSE | FALSE | FALSE | FALSE | FALSE | FALSE |  |  | FALSE | FALSE | FALSE | FALSE | FALSE | FALSE | FALSE | FALSE | [23 empty] | Req HP | 0.75631 |  | #N/A | [6 empty] | Req HP | 0.75631 |  | #N/A | [6 empty] | Req HP | 0.75631 |  | #N/A | [6 empty] | Req HP | 0.75631 |  | #N/A | [25 empty] | FALSE | FALSE | FALSE | FALSE | FALSE | FALSE | FALSE | FALSE |  |  | FALSE | FALSE | FALSE | FALSE | FALSE | FALSE | FALSE | FALSE |  |  | FALSE | FALSE | FALSE | FALSE | FALSE | FALSE | FALSE | FALSE |  |  | FALSE | FALSE | FALSE | FALSE | FALSE | FALSE | FALSE | FALSE | [23 empty] | Req HP | 1.3355 |  | #N/A | [6 empty] | Req HP | 1.3355 |  | #N/A | [6 empty] | Req HP | 1.3355 |  | #N/A | [6 empty] | Req HP | 1.3355 |  | #N/A
| 275 | 300 | 350 | 400 | 450 | 500 | 600 | 600 |  |  | 275 | 300 | 350 | 400 | 450 | 500 | 600 | 600 |  |  | 275 | 300 | 350 | 400 | 450 | 500 | 600 | 600 |  |  | 275 | 300 | 350 | 400 | 450 | 500 | 600 | 600 | [23 empty] | Req Ratio | 73.7 | [8 empty] | Req Ratio | 73.7 | [8 empty] | Req Ratio | 73.7 | [8 empty] | Req Ratio | 73.7 | [27 empty] | 275 | 300 | 350 | 400 | 450 | 500 | 600 | 600 |  |  | 275 | 300 | 350 | 400 | 450 | 500 | 600 | 600 |  |  | 275 | 300 | 350 | 400 | 450 | 500 | 600 | 600 |  |  | 275 | 300 | 350 | 400 | 450 | 500 | 600 | 600 | [23 empty] | Req Ratio | 48.8 | [8 empty] | Req Ratio | 48.8 | [8 empty] | Req Ratio | 48.8 | [8 empty] | Req Ratio | 48.8
[62 empty] | 0 | FALSE | FALSE | FALSE | FALSE | FALSE | FALSE | FALSE |  |  | 0 | FALSE | FALSE | FALSE | FALSE | FALSE | FALSE | FALSE |  |  | 0 | FALSE | FALSE | FALSE | FALSE | FALSE | FALSE | FALSE |  |  | 0 | FALSE | FALSE | FALSE | FALSE | FALSE | FALSE | FALSE | [82 empty] | 0 | FALSE | FALSE | FALSE | FALSE | FALSE | FALSE | FALSE |  |  | 0 | FALSE | FALSE | FALSE | FALSE | FALSE | FALSE | FALSE |  |  | 0 | FALSE | FALSE | FALSE | FALSE | FALSE | FALSE | FALSE |  |  | 0 | FALSE | FALSE | FALSE | FALSE | FALSE | FALSE | FALSE
| 0 | FALSE | [8 empty] | 0 | FALSE | [8 empty] | 0 | FALSE | [8 empty] | 0 | FALSE | [29 empty] | FALSE | FALSE | FALSE | FALSE | FALSE | FALSE | FALSE | FALSE |  |  | FALSE | FALSE | FALSE | FALSE | FALSE | FALSE | FALSE | FALSE |  |  | FALSE | FALSE | FALSE | FALSE | FALSE | FALSE | FALSE | FALSE |  |  | FALSE | FALSE | FALSE | FALSE | FALSE | FALSE | FALSE | FALSE | [21 empty] | 0 | FALSE | [8 empty] | 0 | FALSE | [8 empty] | 0 | FALSE | [8 empty] | 0 | FALSE | [29 empty] | FALSE | FALSE | FALSE | FALSE | FALSE | FALSE | FALSE | FALSE |  |  | FALSE | FALSE | FALSE | FALSE | FALSE | FALSE | FALSE | FALSE |  |  | FALSE | FALSE | FALSE | FALSE | FALSE | FALSE | FALSE | FALSE |  |  | FALSE | FALSE | FALSE | FALSE | FALSE | FALSE | FALSE | FALSE
| 0 | FALSE | [8 empty] | 0 | FALSE | [8 empty] | 0 | FALSE | [8 empty] | 0 | FALSE | [29 empty] | 275 | 300 | 350 | 400 | 450 | 500 | 600 | 600 |  |  | 275 | 300 | 350 | 400 | 450 | 500 | 600 | 600 |  |  | 275 | 300 | 350 | 400 | 450 | 500 | 600 | 600 |  |  | 275 | 300 | 350 | 400 | 450 | 500 | 600 | 600 | [21 empty] | 0 | FALSE | [8 empty] | 0 | FALSE | [8 empty] | 0 | FALSE | [8 empty] | 0 | FALSE | [29 empty] | 275 | 300 | 350 | 400 | 450 | 500 | 600 | 600 |  |  | 275 | 300 | 350 | 400 | 450 | 500 | 600 | 600 |  |  | 275 | 300 | 350 | 400 | 450 | 500 | 600 | 600 |  |  | 275 | 300 | 350 | 400 | 450 | 500 | 600 | 600
| #N/A | 275 | [8 empty] | #N/A | 275 | [8 empty] | #N/A | 275 | [8 empty] | #N/A | 275 | [88 empty] | #N/A | 275 | [8 empty] | #N/A | 275 | [8 empty] | #N/A | 275 | [8 empty] | #N/A | 275
| #N/A | [9 empty] | #N/A | [9 empty] | #N/A | [9 empty] | #N/A | [30 empty] | 0 | FALSE | [8 empty] | 0 | FALSE | [8 empty] | 0 | FALSE | [8 empty] | 0 | FALSE | [27 empty] | #N/A | [9 empty] | #N/A | [9 empty] | #N/A | [9 empty] | #N/A | [30 empty] | 0 | FALSE | [8 empty] | 0 | FALSE | [8 empty] | 0 | FALSE | [8 empty] | 0 | FALSE
[62 empty] | 0 | FALSE | [8 empty] | 0 | FALSE | [8 empty] | 0 | FALSE | [8 empty] | 0 | FALSE | [88 empty] | 0 | FALSE | [8 empty] | 0 | FALSE | [8 empty] | 0 | FALSE | [8 empty] | 0 | FALSE
| Req HP | 0.75631 | [8 empty] | Req HP | 0.75631 | [8 empty] | Req HP | 0.75631 | [8 empty] | Req HP | 0.75631 | [29 empty] | #N/A | 275 | [8 empty] | #N/A | 275 | [8 empty] | #N/A | 275 | [8 empty] | #N/A | 275 | [27 empty] | Req HP | 1.3355 | [8 empty] | Req HP | 1.3355 | [8 empty] | Req HP | 1.3355 | [8 empty] | Req HP | 1.3355 | [29 empty] | #N/A | 275 | [8 empty] | #N/A | 275 | [8 empty] | #N/A | 275 | [8 empty] | #N/A | 275
| Req Ratio | 68.3 | [8 empty] | Req Ratio | 68.3 | [8 empty] | Req Ratio | 68.3 | [8 empty] | Req Ratio | 68.3 | [29 empty] | #N/A | [9 empty] | #N/A | [9 empty] | #N/A | [9 empty] | #N/A | [28 empty] | Req Ratio | 43.9 | [8 empty] | Req Ratio | 43.9 | [8 empty] | Req Ratio | 43.9 | [8 empty] | Req Ratio | 43.9 | [29 empty] | #N/A | [9 empty] | #N/A | [9 empty] | #N/A | [9 empty] | #N/A
|  |  |  | Model | [9 empty] | Model | [9 empty] | Model | [9 empty] | Model | [89 empty] | Model | [9 empty] | Model | [9 empty] | Model | [9 empty] | Model
| Model | 0 | #N/A | 275 | [6 empty] | Model | 0 | #N/A | 275 | [6 empty] | Model | 0 | #N/A | 275 | [6 empty] | Model | 0 | #N/A | 275 | [27 empty] | Req HP | 0.75631 | [8 empty] | Req HP | 0.75631 | [8 empty] | Req HP | 0.75631 | [8 empty] | Req HP | 0.75631 | [27 empty] | Model | 0 | #N/A | 275 | [6 empty] | Model | 0 | #N/A | 275 | [6 empty] | Model | 0 | #N/A | 275 | [6 empty] | Model | 0 | #N/A | 275 | [27 empty] | Req HP | 1.3355 | [8 empty] | Req HP | 1.3355 | [8 empty] | Req HP | 1.3355 | [8 empty] | Req HP | 1.3355
| 275 | #N/A | #N/A | 300 | [6 empty] | 275 | #N/A | #N/A | 300 | [6 empty] | 275 | #N/A | #N/A | 300 | [6 empty] | 275 | #N/A | #N/A | 300 | [27 empty] | Req Ratio | 73.7 | [8 empty] | Req Ratio | 73.7 | [8 empty] | Req Ratio | 73.7 | [8 empty] | Req Ratio | 73.7 | [27 empty] | 275 | #N/A | #N/A | 300 | [6 empty] | 275 | #N/A | #N/A | 300 | [6 empty] | 275 | #N/A | #N/A | 300 | [6 empty] | 275 | #N/A | #N/A | 300 | [27 empty] | Req Ratio | 48.8 | [8 empty] | Req Ratio | 48.8 | [8 empty] | Req Ratio | 48.8 | [8 empty] | Req Ratio | 48.8
| 300 | #N/A | #N/A | 350 | [6 empty] | 300 | #N/A | #N/A | 350 | [6 empty] | 300 | #N/A | #N/A | 350 | [6 empty] | 300 | #N/A | #N/A | 350 | [30 empty] | Model | [9 empty] | Model | [9 empty] | Model | [9 empty] | Model | [25 empty] | 300 | #N/A | #N/A | 350 | [6 empty] | 300 | #N/A | #N/A | 350 | [6 empty] | 300 | #N/A | #N/A | 350 | [6 empty] | 300 | #N/A | #N/A | 350 | [30 empty] | Model | [9 empty] | Model | [9 empty] | Model | [9 empty] | Model
| 350 | #N/A | #N/A | 400 | [6 empty] | 350 | #N/A | #N/A | 400 | [6 empty] | 350 | #N/A | #N/A | 400 | [6 empty] | 350 | #N/A | #N/A | 400 | [27 empty] | Model | 0 | #N/A | 275 | [6 empty] | Model | 0 | #N/A | 275 | [6 empty] | Model | 0 | #N/A | 275 | [6 empty] | Model | 0 | #N/A | 275 | [25 empty] | 350 | #N/A | #N/A | 400 | [6 empty] | 350 | #N/A | #N/A | 400 | [6 empty] | 350 | #N/A | #N/A | 400 | [6 empty] | 350 | #N/A | #N/A | 400 | [27 empty] | Model | 0 | #N/A | 275 | [6 empty] | Model | 0 | #N/A | 275 | [6 empty] | Model | 0 | #N/A | 275 | [6 empty] | Model | 0 | #N/A | 275
| 400 | #N/A | #N/A | 450 | [6 empty] | 400 | #N/A | #N/A | 450 | [6 empty] | 400 | #N/A | #N/A | 450 | [6 empty] | 400 | #N/A | #N/A | 450 | [27 empty] | 275 | #N/A | #N/A | 300 | [6 empty] | 275 | #N/A | #N/A | 300 | [6 empty] | 275 | #N/A | #N/A | 300 | [6 empty] | 275 | #N/A | #N/A | 300 | [25 empty] | 400 | #N/A | #N/A | 450 | [6 empty] | 400 | #N/A | #N/A | 450 | [6 empty] | 400 | #N/A | #N/A | 450 | [6 empty] | 400 | #N/A | #N/A | 450 | [27 empty] | 275 | #N/A | #N/A | 300 | [6 empty] | 275 | #N/A | #N/A | 300 | [6 empty] | 275 | #N/A | #N/A | 300 | [6 empty] | 275 | #N/A | #N/A | 300
| 450 | #N/A | #N/A | 500 | [6 empty] | 450 | #N/A | #N/A | 500 | [6 empty] | 450 | #N/A | #N/A | 500 | [6 empty] | 450 | #N/A | #N/A | 500 | [27 empty] | 300 | #N/A | #N/A | 350 | [6 empty] | 300 | #N/A | #N/A | 350 | [6 empty] | 300 | #N/A | #N/A | 350 | [6 empty] | 300 | #N/A | #N/A | 350 | [25 empty] | 450 | #N/A | #N/A | 500 | [6 empty] | 450 | #N/A | #N/A | 500 | [6 empty] | 450 | #N/A | #N/A | 500 | [6 empty] | 450 | #N/A | #N/A | 500 | [27 empty] | 300 | #N/A | #N/A | 350 | [6 empty] | 300 | #N/A | #N/A | 350 | [6 empty] | 300 | #N/A | #N/A | 350 | [6 empty] | 300 | #N/A | #N/A | 350
| 500 | #N/A | #N/A | 600 | [6 empty] | 500 | #N/A | #N/A | 600 | [6 empty] | 500 | #N/A | #N/A | 600 | [6 empty] | 500 | #N/A | #N/A | 600 | [27 empty] | 350 | #N/A | #N/A | 400 | [6 empty] | 350 | #N/A | #N/A | 400 | [6 empty] | 350 | #N/A | #N/A | 400 | [6 empty] | 350 | #N/A | #N/A | 400 | [25 empty] | 500 | #N/A | #N/A | 600 | [6 empty] | 500 | #N/A | #N/A | 600 | [6 empty] | 500 | #N/A | #N/A | 600 | [6 empty] | 500 | #N/A | #N/A | 600 | [27 empty] | 350 | #N/A | #N/A | 400 | [6 empty] | 350 | #N/A | #N/A | 400 | [6 empty] | 350 | #N/A | #N/A | 400 | [6 empty] | 350 | #N/A | #N/A | 400
| 600 | #N/A | 0 | [7 empty] | 600 | #N/A | 0 | [7 empty] | 600 | #N/A | 0 | [7 empty] | 600 | #N/A | 0 | [28 empty] | 400 | #N/A | #N/A | 450 | [6 empty] | 400 | #N/A | #N/A | 450 | [6 empty] | 400 | #N/A | #N/A | 450 | [6 empty] | 400 | #N/A | #N/A | 450 | [25 empty] | 600 | #N/A | 0 | [7 empty] | 600 | #N/A | 0 | [7 empty] | 600 | #N/A | 0 | [7 empty] | 600 | #N/A | 0 | [28 empty] | 400 | #N/A | #N/A | 450 | [6 empty] | 400 | #N/A | #N/A | 450 | [6 empty] | 400 | #N/A | #N/A | 450 | [6 empty] | 400 | #N/A | #N/A | 450
[62 empty] | 450 | #N/A | #N/A | 500 | [6 empty] | 450 | #N/A | #N/A | 500 | [6 empty] | 450 | #N/A | #N/A | 500 | [6 empty] | 450 | #N/A | #N/A | 500 | [86 empty] | 450 | #N/A | #N/A | 500 | [6 empty] | 450 | #N/A | #N/A | 500 | [6 empty] | 450 | #N/A | #N/A | 500 | [6 empty] | 450 | #N/A | #N/A | 500
|  | 0 | #N/A | [8 empty] | 0 | #N/A | [8 empty] | 0 | #N/A | [8 empty] | 0 | #N/A | [28 empty] | 500 | #N/A | #N/A | 600 | [6 empty] | 500 | #N/A | #N/A | 600 | [6 empty] | 500 | #N/A | #N/A | 600 | [6 empty] | 500 | #N/A | #N/A | 600 | [26 empty] | 0 | #N/A | [8 empty] | 0 | #N/A | [8 empty] | 0 | #N/A | [8 empty] | 0 | #N/A | [28 empty] | 500 | #N/A | #N/A | 600 | [6 empty] | 500 | #N/A | #N/A | 600 | [6 empty] | 500 | #N/A | #N/A | 600 | [6 empty] | 500 | #N/A | #N/A | 600
|  | 0 | #N/A | #N/A | [7 empty] | 0 | #N/A | #N/A | [7 empty] | 0 | #N/A | #N/A | [7 empty] | 0 | #N/A | #N/A | [27 empty] | 600 | #N/A | 0 | [7 empty] | 600 | #N/A | 0 | [7 empty] | 600 | #N/A | 0 | [7 empty] | 600 | #N/A | 0 | [27 empty] | 0 | #N/A | #N/A | [7 empty] | 0 | #N/A | #N/A | [7 empty] | 0 | #N/A | #N/A | [7 empty] | 0 | #N/A | #N/A | [27 empty] | 600 | #N/A | 0 | [7 empty] | 600 | #N/A | 0 | [7 empty] | 600 | #N/A | 0 | [7 empty] | 600 | #N/A | 0
| Selected |  | #N/A | #N/A | [6 empty] | Selected |  | #N/A | #N/A | [6 empty] | Selected |  | #N/A | #N/A | [6 empty] | Selected |  | #N/A | #N/A | [86 empty] | Selected |  | #N/A | #N/A | [6 empty] | Selected |  | #N/A | #N/A | [6 empty] | Selected |  | #N/A | #N/A | [6 empty] | Selected |  | #N/A | #N/A
[63 empty] | 0 | #N/A | [8 empty] | 0 | #N/A | [8 empty] | 0 | #N/A | [8 empty] | 0 | #N/A | [88 empty] | 0 | #N/A | [8 empty] | 0 | #N/A | [8 empty] | 0 | #N/A | [8 empty] | 0 | #N/A
[63 empty] | 0 | #N/A | #N/A | [7 empty] | 0 | #N/A | #N/A | [7 empty] | 0 | #N/A | #N/A | [7 empty] | 0 | #N/A | #N/A | [87 empty] | 0 | #N/A | #N/A | [7 empty] | 0 | #N/A | #N/A | [7 empty] | 0 | #N/A | #N/A | [7 empty] | 0 | #N/A | #N/A
[62 empty] | Selected |  | #N/A | #N/A | [6 empty] | Selected |  | #N/A | #N/A | [6 empty] | Selected |  | #N/A | #N/A | [6 empty] | Selected |  | #N/A | #N/A | [86 empty] | Selected |  | #N/A | #N/A | [6 empty] | Selected |  | #N/A | #N/A | [6 empty] | Selected |  | #N/A | #N/A | [6 empty] | Selected |  | #N/A | #N/A
|  |  |  | #N/A | [119 empty] | #N/A
| Class |  | H.P. | Frame | [116 empty] | Class |  | H.P. | Frame
| Class :- 1 |  | #N/A | #N/A | #N/A | [115 empty] | Class :- 1 |  | #N/A | #N/A | #N/A
| Class :- 2 |  | #N/A | #N/A | #N/A | [59 empty] | #N/A | [55 empty] | Class :- 2 |  | #N/A | #N/A | #N/A | [59 empty] | #N/A
| Class :- 3 |  | #N/A | #N/A | #N/A | [56 empty] | Class |  | H.P. | Frame | [55 empty] | Class :- 3 |  | #N/A | #N/A | #N/A | [56 empty] | Class |  | H.P. | Frame
| Class :- 4 |  | #N/A | #N/A | #N/A | [56 empty] | Class :- 1 |  | #N/A | #N/A | #N/A | [54 empty] | Class :- 4 |  | #N/A | #N/A | #N/A | [56 empty] | Class :- 1 |  | #N/A | #N/A | #N/A
[62 empty] | Class :- 2 |  | #N/A | #N/A | #N/A | [115 empty] | Class :- 2 |  | #N/A | #N/A | #N/A
[62 empty] | Class :- 3 |  | #N/A | #N/A | #N/A | [115 empty] | Class :- 3 |  | #N/A | #N/A | #N/A
[62 empty] | Class :- 4 |  | #N/A | #N/A | #N/A | [115 empty] | Class :- 4 |  | #N/A | #N/A | #N/A
ELECON
Premium
Anupam 3177
Premium
ELECON
Anupam
Anupam
ELECON
Premium
Anupam
Premium
ELECON
Anupam 4137
4131 : MH
4131 : AH
A1 : MH
DS1 : AH
3177 : MH
3177 : AH
ELE: MH
ELE :AH
Pre: MH
Pre :AH
4131 : MH
4131 : AH
A1 : MH
DS1 : AH
3177 : MH
3177 : AH
ELE: MH
ELE :AH
Pre: MH
Pre :AH
4131 : MH
4131 : AH
A1 : MH
DS1 : AH
3177 : MH
3177 : AH
ELE: MH
ELE :AH
Pre: MH
Pre :AH
4131 : MH
4131 : AH
A1 : MH
DS1 : AH
3177 : MH
3177 : AH
ELE: MH
ELE :AH
Pre: MH
Pre :AH
4131 : MH
4131 : AH
A1 : MH
DS1 : AH
3177 : MH
3177 : AH
ELE: MH
ELE :AH
Pre: MH
Pre :AH
4131 : MH
4131 : AH
A1 : MH
DS1 : AH
3177 : MH
3177 : AH
ELE: MH
ELE :AH
Pre: MH
Pre :AH
4131 : MH
4131 : AH
A1 : MH
DS1 : AH
3177 : MH
3177 : AH
ELE: MH
ELE :AH
Pre: MH
Pre :AH
4131 : MH
4131 : AH
A1 : MH
DS1 : AH
3177 : MH
3177 : AH
ELE: MH
ELE :AH
Pre: MH
Pre :AH
4131 : MH
4131 : AH
A1 : MH
DS1 : AH
3177 : MH
3177 : AH
ELE: MH
ELE :AH
Pre: MH
Pre :AH
4131 : MH
4131 : AH
A1 : MH
DS1 : AH
3177 : MH
3177 : AH
ELE: MH
ELE :AH
Pre: MH
Pre :AH
4131 : MH
4131 : AH
A1 : MH
DS1 : AH
3177 : MH
3177 : AH
ELE: MH
ELE :AH
Pre: MH
Pre :AH
4131 : MH
4131 : AH
A1 : MH
DS1 : AH
3177 : MH
3177 : AH
ELE: MH
ELE :AH
Pre: MH
Pre :AH
4131 : MH
4131 : AH
A1 : MH
DS1 : AH
3177 : MH
3177 : AH
ELE: MH
ELE :AH
Pre: MH
Pre :AH
4131 : MH
4131 : AH
A1 : MH
DS1 : AH
3177 : MH
3177 : AH
ELE: MH
ELE :AH
Pre: MH
Pre :AH
4131 : MH
4131 : AH
A1 : MH
DS1 : AH
3177 : MH
3177 : AH
ELE: MH
ELE :AH
Pre: MH
Pre :AH
ELECON
Premium
Premium
ELECON
4131 : MH
4131 : AH
A1 : MH
DS1 : AH
3177 : MH
3177 : AH
ELE: MH
ELE :AH
Pre: MH
Pre :AH
4131 : MH
4131 : AH
A1 : MH
DS1 : AH
3177 : MH
3177 : AH
ELE: MH
ELE :AH
Pre: MH
Pre :AH
4131 : MH
4131 : AH
A1 : MH
DS1 : AH
3177 : MH
3177 : AH
ELE: MH
ELE :AH
Pre: MH
Pre :AH
4131 : MH
4131 : AH
A1 : MH
DS1 : AH
3177 : MH
3177 : AH
ELE: MH
ELE :AH
Pre: MH
Pre :AH
ELECON
Premium
Anupam 3177
Premium
ELECON
Anupam
Anupam
ELECON
Premium
Anupam
Premium
ELECON
Anupam 4137
4131 : MH
4131 : AH
A1 : MH
DS1 : AH
3177 : MH
3177 : AH
ELE: MH
ELE :AH
Pre: MH
Pre :AH
4131 : MH
4131 : AH
A1 : MH
DS1 : AH
3177 : MH
3177 : AH
ELE: MH
ELE :AH
Pre: MH
Pre :AH
4131 : MH
4131 : AH
A1 : MH
DS1 : AH
3177 : MH
3177 : AH
ELE: MH
ELE :AH
Pre: MH
Pre :AH
4131 : MH
4131 : AH
A1 : MH
DS1 : AH
3177 : MH
3177 : AH
ELE: MH
ELE :AH
Pre: MH
Pre :AH
4131 : MH
4131 : AH
A1 : MH
DS1 : AH
3177 : MH
3177 : AH
ELE: MH
ELE :AH
Pre: MH
Pre :AH
4131 : MH
4131 : AH
A1 : MH
DS1 : AH
3177 : MH
3177 : AH
ELE: MH
ELE :AH
Pre: MH
Pre :AH
4131 : MH
4131 : AH
A1 : MH
DS1 : AH
3177 : MH
3177 : AH
ELE: MH
ELE :AH
Pre: MH
Pre :AH
4131 : MH
4131 : AH
A1 : MH
DS1 : AH
3177 : MH
3177 : AH
ELE: MH
ELE :AH
Pre: MH
Pre :AH
4131 : MH
4131 : AH
A1 : MH
DS1 : AH
3177 : MH
3177 : AH
ELE: MH
ELE :AH
Pre: MH
Pre :AH
4131 : MH
4131 : AH
A1 : MH
DS1 : AH
3177 : MH
3177 : AH
ELE: MH
ELE :AH
Pre: MH
Pre :AH
4131 : MH
4131 : AH
A1 : MH
DS1 : AH
3177 : MH
3177 : AH
ELE: MH
ELE :AH
Pre: MH
Pre :AH
4131 : MH
4131 : AH
A1 : MH
DS1 : AH
3177 : MH
3177 : AH
ELE: MH
ELE :AH
Pre: MH
Pre :AH
4131 : MH
4131 : AH
A1 : MH
DS1 : AH
3177 : MH
3177 : AH
ELE: MH
ELE :AH
Pre: MH
Pre :AH
4131 : MH
4131 : AH
A1 : MH
DS1 : AH
3177 : MH
3177 : AH
ELE: MH
ELE :AH
Pre: MH
Pre :AH
4131 : MH
4131 : AH
A1 : MH
DS1 : AH
3177 : MH
3177 : AH
ELE: MH
ELE :AH
Pre: MH
Pre :AH
ELECON
Premium
Premium
ELECON
4131 : MH
4131 : AH
A1 : MH
DS1 : AH
3177 : MH
3177 : AH
ELE: MH
ELE :AH
Pre: MH
Pre :AH
4131 : MH
4131 : AH
A1 : MH
DS1 : AH
3177 : MH
3177 : AH
ELE: MH
ELE :AH
Pre: MH
Pre :AH
4131 : MH
4131 : AH
A1 : MH
DS1 : AH
3177 : MH
3177 : AH
ELE: MH
ELE :AH
Pre: MH
Pre :AH
4131 : MH
4131 : AH
A1 : MH
DS1 : AH
3177 : MH
3177 : AH
ELE: MH
ELE :AH
Pre: MH
Pre :AH

## E Buffer (hidden)
SPRING BUFFER CALCALATION
A | CROSS TRAVEL ( Traverse)
| Total Weight of Trolley = |  |  |  | 5000 | Kg.
| SWL = |  |  |  | 25000 | Kg.
| M = SWL + Total weight of Trolley |  |  |  | 30000 | Kg.
| Rated Speed = |  |  |  | 20 | m/min.
| Design Speed (50 % of Rated Speed) = |  |  |  | 10 | m/min.
| V = Design Speed in m/sec. = |  |  |  | 0.16667 | m/sec.
| g = gravity force = |  |  |  | 9.81 | m/sec^2.
[15 empty] | Price Increas | 0%
| Hence Kinetic energy to be absorbed = |  |  |  | M * ( V )^2 |  |  |  |  | Catalog Code | Kinetic Energy – Kg.m | Compression Distance | Diameter | Length | Area | Price for Buffer
2 * g
|  |  |  | = | 42.4737 | Kg-m. |  |  |  | RSB 1 | 1500 | 55 | 48 | 256 | 150 | 1100
[10 empty] | RSB 2 | 5000 | 70 | 58 | 305 | 200 | 1600
| This kinetic energy is absorbed by two buffer on each side, Hence buffer is selected for | [8 empty] | RSB 3 | 10000 | 100 | 73 | 431 | 250 | 3000
[10 empty] | RSB 4 | 25000 | 150 | 98 | 596 | 300 | 7000
|  | Kinetic Energy P = |  | 42.4737 | = | 21.2368 | Kg-m |  |  | RSB 5 | 45000 | 175 | 123 | 703 | 350 | 12000
|  |  |  | 2 | [5 empty] | RSB 6 | 75000 | 200 | 123 | 758 | 350 | 19000
[5 empty] | = | 2123.6833 | Kg-Cm |  |  | RSB 7 | 100000 | 225 | 123 | 1085 | 400 | 24000
Therefore,
| Compression distance = |  |  | 70 | mm
| Force on each Buffer = |  |  | P |  | = | 303.3833 | Kg
Compression distance in mtr .
|  |  | ACTUAL |  |  | REQUIRED
|  | RSB 2 | 5000 | Kg.m | > | 2123.6833 | Kg-Cm |  |  | RSB 2
|  | Hence, | Buffer Is SAFE |  |  | Price = | 1600 | Rs./ PCs | 6400
6400
| HenceRSB 2 Buffer with 5000 Kg-Cm. | [7 empty] | 12800
B | LONG TRAVEL ( Traveling)
| Total Weight of Crane = |  |  |  | 17000 | Kg.
| SWL = |  |  |  | 25000 | Kg.
| M = SWL + Total weight of Crane |  |  |  | 42000 | Kg.
| Rated Speed = |  |  |  | 25 | m/min.
| Design Speed (50 % of Rated Speed) = |  |  |  | 12.5 | m/min. |  |  |  |  | 6400
| V = Design Speed in m/sec. = |  |  |  | 0.20833 | m/sec.
| g = gravity force = |  |  |  | 9.81 | m/sec^2. |  |  |  |  | 6400 | 19200
| Hence Kinetic energy to be absorbed = |  |  |  | M * ( V )^2
2 * g
|  |  |  | = | 92.9111 | Kg-m.
This kinetic energy is absorbed by two buffer on each side, Hence buffer is selected for
|  | Kinetic Energy P = |  | 92.9111 | = | 46.4556 | Kg-m
2
[5 empty] | = | 4645.5573 | Kg-Cm |  |  |  | 12000
| Therefore, | [9 empty] | 4400
| Compression distance = |  |  | 70 | mm | [5 empty] | 16400
| Force on each Buffer = |  |  | P |  | = | 663.651 | Kg
Compression distance in mtr
|  |  | ACTUAL |  |  | REQUIRED
|  | RSB 2 | 5000 | Kg.m | > | 4645.5573 | Kg-Cm
|  | Hence, | Buffer Is SAFE |  |  | Price = | 1600 | Rs./ PCs
Hence RSB 2 Buffer with 5000 Kg-Cm.

## E OUTPUT (hidden)
Elite INDUSTRIES LTD
STRUCTURAL DESIGN
CALCULATION
FOR
25/15T X 15M Span
0
|  | Client:- | : | 0
|  | Inquiry no | :
|  | Ref. No | :
|  | Rev No:- | : | R00
|  | DATE: | : | 0
INDEX
1. BASIS OF DESIGN
2. BASIC DATA
3. LOAD CALCULATIONS FOR MAIN GIRDER
4. LOAD COMBINATIONS
5. PHYSICAL PROPERTIES OF MAIN GIRDER
6. ANALYSIS AND PROPERTIES OF MAIN GIRDER.
7. DEFLECTION CHECK
8. CAMBER CALCULATION
1. BASIS OF DESIGN:
1.1 IS:800-1984 CODE OF PRACTICE FOR GENERAL BUILDING IN STEEL
1.2 IS:807-1976 CODE OF PRACTICE FOR DESIGN ,MANUFACTURE,ERECTION AND
TESTING(STRUCTURAL PORTION)
1.3 STRUCTURAL MATERIAL IS 2062, st42, yst(typ)
2. BASIC DATA
2 | Reference No : | [5 empty] | #NAME?
2.1 | Crane Span : | [5 empty] | 1500 | Cm
2.2 | Crane Capacity: | [5 empty] | 25625 | Kg
2.3 | Impact Factor for Class |  | M5 |  |  |  | 1.32
2.4 | Weight of Crab: | [5 empty] | 4375 | Kg
2.4.1 | Distance between crab wheels.: | [5 empty] | 150 | Cm
2.5 | NO . OF Wheels.: | [5 empty] | 4 | Nos
2.6 | Minimum dist. Of hook from L.H.S. : | [5 empty] | 140 | Cm
2.8 | C.T Rail Height | [5 empty] | 5 | cm
2.9 | NO Of Wheels of L.T.: | [5 empty] | 4 | Nos
2.1.0 | Structure Material , IS- 2062 / 226, St.- 42 | [5 empty] | 2500 | kg/cm2
2.11 | Permissible Stresses
| TENSION/COMP. | [5 empty] | 1650 | kg/cm2
| SHEAR | [5 empty] | 1000 | kg/cm2
| COMBINED | [5 empty] | 2250 | kg/cm2
3 | LOAD CALCULATION FOR MAIN GIRDER:
3.1 | DEAD LOAD (D.L.)
3.1.1 | Self Weight of Main Girder= | [5 empty] | 264.231 | kg/m
3.1.2 | Self Weight of Platform. = | [5 empty] | 100 | kg/m
3.1.3 | POINT LOAD
3.1.3.1 | Weight of Lt Mechanism, Control Panel & accessories= | [5 empty] | 700 | kg
3.2 | CRANE LOADS
3.2.1 | Wt of crab = | [5 empty] | 4375 | kg
| Load / Wheel = | [5 empty] | 1093.75 | kg
3.2.2 | Lifted Load | [5 empty] | 25625 | kg
3.2.2.1 | Without Impact
| Load/Wheel on drive side = 60 % of Lifted load/2 + Wt of crab /4 | [5 empty] | 8781.25 | kg
| Load/Wheel on non drive side = 40 % of Lifted load/2 + Wt of crab /4 | [5 empty] | 6218.75 | kg
3.2.2.2 | With Impact
| Impact factor | [5 empty] | 1.32
| Load/Wheel on drive side = | [5 empty] | 11241.25 | kg
| Load/Wheel on non drive side = | [5 empty] | 7858.75 | kg
3.2.3 | Lateral Load
| 5% of (Load lifted + Wt. Of crab)= | [5 empty] | 1500 | kg
| Load/Wheel on drive side = 60 % of Lifted load/2 | [5 empty] | 450 | kg
| Load/Wheel on non drive side = 40 % of Lifted load/2 | [5 empty] | 300 | kg
Torsional moment
| (Lateral load assumed to act at Top of rail) | [5 empty] | 34522.0588 | kgcm
4 | LOAD COMBINATIONS:
4.1 | L.C.1
D.L(3.1 )+ C.L.Vertical (3.2.2.1) + C.L. Lateral (3.2.3)
4.2 | L.C.2
D.L(3.1 )+ C.L.Vertical with impact (3.2.2.1)
4.3 | L.C.3
D.L(3.1 )+ C.L.Vertical near to support(3.2.2.1) + C.L.Lateral(3.2.3)
4.4 | L.C.4
D.L(3.1 )+ C.L.Vertical near to support with impact (3.2.2.2)
4.5 | Load combination L.C.1 & L.C.2 are to generate max. force and moment in main girder
Disposition of crane load 3.2.2.1,3.2.2.2, & 3.2.3
4.6 | Load combination L.C.3 & L.C.4 are to generate max. force and moment in End carriage
I.e Crab is at minimun dist. From End carriage
Crane loads are placed such that it generates max moment in main girder,
using rolling load theory,( c.g of laod and c.g of main girder coincides)
Disposition of crane load 3.2.2.1,3.2.2.2, & 3.2.3
4.7 | Forces in various members are found out & Design is carried out for the maximum
forces in the member generated due to any one or combination of load cases as
mentioned above .
|  | With Imp. | 11241.25 | 19100 | 7858.75
Fig: |  | Without Imp. | 8781.25 | 15000 | 6218.75
| R1 |  | C 3/2 |  |  |  | R2
|  | X | 62 | 150
C3
(C1)212
1500
|  | X = | L - C 3
2
|  | = | 718.9062 | cm
5 | PHYSICAL PROPERTIES OF MAIN GIRDER
| 20 | 610 |  |  | AREA | 336.6 | Cm.2
[5 empty] | Y | 57.9706 | Cm.
[5 empty] | IXX | 514972.6936 | Cm.4
|  | 8 | Y c |  | IYY | 180302.3813 | Cm.4
| 960 |  | 990 |  | Zxx (ten) | 8883.3443 | Cm.3
[5 empty] | Zxx (com) | 12551.3058 | Cm.3
|  |  | Y t |  | ZYY | 5911.5535 | Cm.3
[5 empty] | ryy | 23.1443 | Cm.
[5 empty] | WEIGHT | 264.231 | kg./mtr.
10
[5 empty] | Yc | 41.0294 | Cm.
[5 empty] | Yt | 57.9706 | Cm.
[5 empty] | shear area | 158.4 | cm2
[5 empty] | It | 353058.9913 | Cm.4
[5 empty] | Zt | 9261.5452 | Cm.3
5.1 | CALCULATION FOR PERMISSIBLE BENDING STRESS FOR MAIN GIRDER
(REF. : IS-800 -1984;CL.6.2)
Fcb = k1 (X + k2Y)c2/c1
X=Y * SQRT(1+1/20 (l * T/ ry * D)^2
Y= 2650000/(l / ry)^2
| Effective Length l = 0.85*L = | [5 empty] | 1275 | CM
| Y= | [5 empty] | 873.1982 | N/mm2
| ry | [5 empty] | 23.1443 | cm
| l/ry | [5 empty] | 55.0892
| l*T/ry*D= | [5 empty] | 1.1129
| X= | [5 empty] | 899.8302 | N/mm2
| c1=c2 | [5 empty] | 1
| k1= | [5 empty] | 1
| k2= | [5 empty] | 0.05
| Fcb= | [5 empty] | 943.4901 | N/mm2
Permissible bending stress =
| Pbc = 0.66*(Fcb*fy)/(Fcb)^1.4+(fy)^1.4)^1/1.4) | [5 empty] | 149.2051 | N/mm2
[7 empty] | 1521 | kg/cm2
6 | ANALYSIS AND PROPERTIES OF MAIN GIRDER.
MAIN GIRDER PROPERTY
| Area = | [5 empty] | 336.6 | cm2
| Shear area= | [5 empty] | 158.4 | cm2
| Zxx(tens)= | [5 empty] | 8883.3443 | cm3
| Zxx(comp)= | [5 empty] | 12551.3058 | cm3
| Zyy | [5 empty] | 5911.5535 | cm3
| Zt= | [5 empty] | 9261.5452 | cm3
| ANALYSIS: |  |  |  | RESULTS:-
| Max. Axial force = | 1884.375 | kg |  | Stresses in kg/cm2
| Max. Shear force = | 20151.6486 | kg
| Mxx= | 7327681.25 | kg cm |  | Axial + Bending = |  | 834.3462 | <1521 | kg/cm2
| Myy= | 413460.957 | kg cm |  | Shear + Torsional = |  | 143.6955 | <1000 | kg/cm2
| Mt= | 152588.7255 | kg cm |  | Combined = |  | 870.6772 | <2250 | kg/cm2
7 | DEFLECTION CHECK
7.1 | Permissible deflection = span/900 |  |  |  |  | 16.6667 | mm
7.2 | Actual deflection due to Live Load = |  |  |  |  | 9.543 | mm
(Lifted Load + Trolley Wt.)
8 | CAMBER CALCULATION
8.1 | Max. permissible camber = span / 1000 = |  |  |  |  | 15 | mm
8.2 | Max. deflection due to dead load = |  |  |  |  | 1.6106 | mm
8.3 | Min . Camber required =
| = 0.5 * defl. Due to live load + Defl. Due to dead load = |  |  |  |  | 6.3821 | mm
8.4 | Camber provided = |  |  |  |  | 11 | mm
CONCLUSION:
Selected section is safe in Stresses and Deflection
| PREPARED BY: | Alpesh Patel |  |  |  | CHECKED BY: | Mr. K.K.Pathak
| SIGN: |  |  |  |  | SIGN:
| DATE: | 0 |  |  |  | DATE: | 0
Formulas:
R2 = [Alpesh Patel]

## E CALCU (hidden)
A
|  |  |  | 514972.6936 | [5 empty] | FORMULA
RESULT
| 20 | 610
|  |  |  | WIDTH | 61 | Cm. | SECTION PROPERTY
|  |  |  | HEIGHT | 99 | Cm.
| 8 | 506 | Y c | TOP TH. | 2 | Cm. | AREA | 336.6 | Cm.2
| 960 |  | 990 | BO. TH | 1 | Cm. | Y | 57.9706 | Cm. |  | 122 | 73.2
|  |  |  | WEB TH. | 0.8 | Cm. | IXX | 514972.6936 | Cm.4 |  | 61 | 61
|  |  | Y t | WEB.HG. | 96 | Cm. | IYY | 180302.3813 | Cm.4 |  | 153.6 | 284.48
[7 empty] | Zxx (ten) | 8883.3443 | Cm.3
[7 empty] | Zxx (com) | 12551.3058 | Cm.3
| 10 | [5 empty] | ZYY | 5911.5535 | Cm.3 |  |  | 418.68
[7 empty] | ryy | 23.1443 | Cm. |  |  | 0.785
|  | Dist bet. centre line of Girder & centre of platform |  |  |  |  | WEIGHT | 264.231 | kg./mtr. |  |  | 328.6638
|  | L1 = | 80.5 | Cm.
|  |  | 40 | MM |  |  | Yc | 41.0294 | Cm.
[7 empty] | Yt | 57.9706 | Cm.
[7 empty] | shear area | 158.4 | cm2
[7 empty] | It | 353058.9913 | Cm.4
[7 empty] | Zt | 9261.5452 | Cm.3
B |  | End reaction due to trolley wt. + Live load ( Without impact)
|  | 11241.25 | 7858.75 | With Imp.
|  | 8781.25 | 6218.75 | W/O Imp.
|  | 44 | 150 |  | 1306
| RA | [5 empty] | RB
|  | 140 |  |  | 1360
1500
W/O Imp.
| SPAN |  | 1500 |  | RA= | 13938.125 | kg.
| END DIST |  | 44
| TRLY.WH.BASE |  | 150 |  | RB= | 1061.875 | kg.
| WH.LD 1 |  | 8781.25 | 11241.25
| WH.LD 2 |  | 6218.75 | 7858.75
| HK.AP |  | 140
C |  | End reaction due to trolley wt. + Live load ( With impact)
[5 empty] | RA= | 17753.8583 | kg.
[5 empty] | RB= | 1346.1417 | kg.
D |  | When trolley position with lifted load is at the centre of the span
|  |  | P1 | P | P2
|  | With impact | 11241.25 | 19100 | 7858.75
|  | W/o imoact | 8781.25 | 15000 | 6218.75
| R1 | [5 empty] | R2
|  | 718.9062 |  | 150 |  | 631.0938
C3
62.1875
1500
C.G. Dist. From drive wheel in cm
|  | C3= | 62.1875 | CM
B.M. will be Max. when P1 & P will be on either side from centre at equal dist.
|  | X= | L- C 3 = | 718.9062 | Cm.
2
Take moment about R2.
|  | R1*L= | N2(L-X)+N1(L-X-C1)
|  |  | WITH IMPACT |  |  |  | W/O IMPACT
|  | R1 = | 9160.0521 | kg. |  | R1 = | 7189.0625
|  | R2 = | 9939.9479 | kg. |  | R2 = | 7810.9375
|  | Max. B.M = | R1 * X
WITH IMPACT
|  | Mxx = | 6585181.25 | kg.Cm. |  | M xx = | 5168261.9629 | kg.Cm.
[6 empty] | Myy = | 413460.957 | kg.Cm.
E |  | End reaction due to Self wt. Of girder
|  |  |  | 700 |  | 264.231 | kg./mtr.
| R1 | [5 empty] | R2
1500
|  | Span |  | 1500 | Cm.
|  | Self wt. Of main girder |  | 264.231 | kg./mtr.
|  | Self wt. Of platform |  | 100 | kg./mtr.
|  |  |  | 1 | kg./Cm.
|  |  |  | 2.64 | kg./Cm.
Weight of Lt Mechanism,
|  | Control Panel & accessories= |  | 700 | kg.
|  | End reaction due to Self wt. Of girder |  |  |  |  | End reaction due to L.T mechanism
|  | R1= | 2047.7903 | kg. |  |  | R1= | 350 | kg.
|  | R2= | 2047.7903 | kg. |  |  | R2= | 350 | kg.
F |  | B.M Due to dead load ( Self Wt. Of Girder)
|  | = | W * L * L
8
|  | Mxx = | 742500 | kg.Cm. |  | Myy = | 59400
G |  | Torsion Due to L.T Mech. At the middle of span M t m
|  | M t m = | L1 * w*2
3
|  | = | 37566.6667 | kg.Cm.
H |  | Torsion Due to L.T Mech. At the end of span M t e
|  | M t e = | L1 * w*1
3
|  | = | 18783.3333 | kg.Cm.
I |  | Torsion Due to platform At the middle of span M t m
|  | M t m = | L1 * w*2
3
|  | = | 80500 | kg.Cm.
J |  | Torsion Due to platform At the end of span M t e
|  | M t e = | L1 * w*1
3
|  | = | 40250 | kg.Cm.
I |  | Torsional moment due to horizontal force at middle of the span
|  | M t m = | 34522.0588 | kg.Cm.
J |  | Total torsional moment at the middle of span M t m
|  | M t m = | 152588.7255 | kg.Cm.
L |  | Bending stress due to M xx =
|  | D,F |  | Mxx/Zxxt
|  |  | = | 7327681.25
8883.3443
|  |  | = | 824.8787 | kg./Cm2
M |  | Bending Stress due to Myy =
D
|  |  | = | Myy/Zyy
|  |  | = | 472860.957
5911.5535
|  |  | = | 79.9893 | kg./Cm2
N |  | Torsional Moment M t m =
|  |  | = | Mtm/Zt
|  |  | = | 152588.7255
9261.5452
|  | K,I | = | 16.4755 | kg./Cm2
O |  | Shear stress =
|  |  | = | 20151.6486
158.4
|  |  | = | 127.22 | kg./Cm2
B,E
P | AXIAL FORCE |  | 1884.375 | KG
| AXIAL STRESS |  | 5.5983 | kg./Cm2
P |  | Stresses in kg./Cm2
|  |  | Bending | 828.7479
|  |  | Axial + Bending | 834.3462 |  | <1521 | kg./Cm2
|  |  | Shear + Torsional | 143.6955 |  | <1000 | kg./Cm2
|  |  | Combined | 870.6772 |  | <2250 | kg./Cm2
TORSION CONSTANT ( J )
FOR CIRCULAR HOLLOW SECTION
J = 2 *I
FOR SQUARE AND RECTANGLE SECTION
|  | J = |  |  | t3 * h | + 2 * k * Ah |  | 353058.9913 | cm4
3
|  | WHERE, | I IS THE SECOND MOMENT OF AREA. | [5 empty] | 514972.6936 | cm4
|  |  | t IS THE THICKNESS OF THE SECTION. | [5 empty] | 0.8 | cm
|  |  | h IS THE MEAN PERIMETER = 2[(B - t) + (D - t)] | [5 empty] | 316.8 | cm
|  |  | Ah IS THE AREA ENCLOSED BY MEAN PERIMETER = [(B - t) (D - t)] | [5 empty] | 5911.64 | cm2
|  |  | K = 2 Ah * t/h | [5 empty] | 29.8568
B IS THE BREADTH OF THE SECTION
D IS THE DEPTH OF SECTON
Rc IS THE AVERAGE OF INTERNAL AND EXTERNAL CORNER RADII.
TORSION MODULUS CONSTANT ( C )
FOR CIRCULAR HOLLOW SECTION
C = 2 * Z
FOR SQUARE AND RECTANGLE SECTION
|  |  | C = J / t + K/t |  |  |  | 9261.5452 | cm3
WHERE,
Z = IS THE ELASTIC MODULUS
DEFLECTION CALCULATION
DEFLECTION DUE TO LIVE LOAD
| Defl | PL3((3a/L)-4(a/L)3)
48* E*I
|  |  |  | a = | 718.9062
|  |  |  | I = | 514972.6936
|  |  |  | L = | 1500
| (I) | 0.55866 | cm | P = | 8781.25 | kg
| (ii) | 0.39564 | cm | P = | 6218.75 | kg
| Defl | 0.9543 | cm | Total of loads (I+ii)
|  | 9.543 | mm
Deflection due to dead weight, d1 = w x 5L4
EIxx * 384
|  |  | 0.16106 | CM
|  |  | 1.6106 | mm
Camber reqd. = Deflection due to dead wt. + 1 Deflection of Live Load
2
|  |  | 6.3821 | mm